## Execution Details
Exection Date | 06/21/2022, 12:05:52
Generated By | melmohta
SWA Baseline | 24_11_1_19_p330
SWREQ Baseline | 27_05_18_p330_and_q330

## KPI
| SW Interfaces | HSI Elements | Static Views | Dynamic Views | Runnables | SWC | DWI | Req | Generic
Total | 1689 | 138 | 66 | 174 | 371 | 311 | 333 | 2541 | 0
Released | 1689 | 138 | 66 | 174 | 371 | 291 | 4 | 2541
Not Released | 0 | 0 | 0 | 0 | 0 | 20 | 329 | 0

## SW Interfaces
IDs | Title | Type | Status | Variant | System Function | Safety | Delta | Architecture Type
VWMEB-Inv-165782 | SftyUtils_SetPswIoMode | sw_interface | released | base+base- | ActeSafeSt 01_P330 | 0 | 0 | SW Interfaces
VWMEB-Inv-165788 | SftyUtils_DelayUs | sw_interface | released | base+base- | ActeSafeSt 01_P330 | 0 | 0 | SW Interfaces
VWMEB-Inv-298080 | SftyC2cData.HwpFltCtrlOvrdReq | sw_interface | released | base+base- | ActeSafeSt 01_P330 | 0 | 0 | SW Interfaces
VWMEB-Inv-379341 | SftyC2cData.P14AcsProtnSt | sw_interface | released | base+ | ActeSafeSt 01_P330 | 0 | 0 | SW Interfaces
VWMEB-Inv-169009 | SftyShutoffPahTstFS0bReq | sw_interface | released | base+base- | ActeSafeSt 01_P330 | 0 | 0 | SW Interfaces
VWMEB-Inv-168516 | SftySbcCtrlFS0bReqdSt | sw_interface | released | base+base- | ActeSafeSt 01_P330 | 0 | 0 | SW Interfaces
VWMEB-Inv-184141 | SftyC2cData.StabPwrSply | sw_interface | released | base+base- | ActeSafeSt 01_P330 | 0 | 0 | SW Interfaces
VWMEB-Inv-146890 | SftyShutoffPahTstIvtrErrMonrSt | sw_interface | released | base+base- | ActeSafeSt 01_P330 | 0 | 0 | SW Interfaces
VWMEB-Inv-146891 | SftyShutoffPahTstSt | sw_interface | released | base+base- | ActeSafeSt 01_P330 | 0 | 0 | SW Interfaces
VWMEB-Inv-140188 | SftySbcFs6500_TrigWriteRegister | sw_interface | released | base+base- | ActeSafeSt 01_P330 | 0 | 0 | SW Interfaces
VWMEB-Inv-140189 | SftySbcFs6500_TrigReadRegister | sw_interface | released | base+base- | ActeSafeSt 01_P330 | 0 | 0 | SW Interfaces
VWMEB-Inv-140749 | SftyAscLinSpi_Write | sw_interface | released | base+base- | ActeSafeSt 01_P330 | 0 | 0 | SW Interfaces
VWMEB-Inv-140751 | SftyAscLinSpi_WaitTransferFinished | sw_interface | released | base+base- | ActeSafeSt 01_P330 | 0 | 0 | SW Interfaces
VWMEB-Inv-140750 | SftyAscLinSpi_Read | sw_interface | released | base+base- | ActeSafeSt 01_P330 | 0 | 0 | SW Interfaces
VWMEB-Inv-148513 | SftySbcCtrlFs0bErrMonrSt | sw_interface | released | base+base- | ActeSafeSt 01_P330 | 0 | 0 | SW Interfaces
VWMEB-Inv-146977 | SftyC2cData.StsSbcFs0b | sw_interface | released | base+base- | ActeSafeSt 01_P330 | 0 | 0 | SW Interfaces
VWMEB-Inv-148554 | SftyInvActr_ActvtGdReset() | sw_interface | released | base+base- | ActeSafeSt 01_P330 | 0 | 0 | SW Interfaces
VWMEB-Inv-148555 | SftyInvActr_DeactvtGdReset() | sw_interface | released | base+base- | ActeSafeSt 01_P330 | 0 | 0 | SW Interfaces
VWMEB-Inv-165786 | SftyUtils_StrtTmrUs | sw_interface | released | base+base- | ActeSafeSt 01_P330 | 0 | 0 | SW Interfaces
VWMEB-Inv-165787 | SftyUtils_IsTrmElpd | sw_interface | released | base+base- | ActeSafeSt 01_P330 | 0 | 0 | SW Interfaces
VWMEB-Inv-298081 | BswC2cData.HwpFltCtrlOvrdSts | sw_interface | released | base+base- | ActeSwtgSig 01_P330 | 0 | 0 | SW Interfaces
VWMEB-Inv-378822 | SftyDmaPwrMdlDataValCnt | sw_interface | released | base+base- | ActeSwtgSig 01_P330 | 0 | 0 | SW Interfaces
VWMEB-Inv-378823 | SftyDmaPwrMdlDataVldFlg | sw_interface | released | base+base- | ActeSwtgSig 01_P330 | 0 | 0 | SW Interfaces
VWMEB-Inv-378821 | SftyDmaPwrMdlDataTopTiStamp | sw_interface | released | base+base- | ActeSwtgSig 01_P330 | 0 | 0 | SW Interfaces
VWMEB-Inv-378819 | SftyDmaPwrMdlDataHalfTOnBot | sw_interface | released | base+base- | ActeSwtgSig 01_P330 | 0 | 0 | SW Interfaces
VWMEB-Inv-378820 | SftyDmaPwrMdlDataHalfTOnTop | sw_interface | released | base+base- | ActeSwtgSig 01_P330 | 0 | 0 | SW Interfaces
VWMEB-Inv-165133 | InvMon_ReinitMonr | sw_interface | released | base+base- | ActeSwtgSig 01_P330 | 0 | 0 | SW Interfaces
VWMEB-Inv-132455 | SftyDmaPwrMdlDataBotTiStamp | sw_interface | released | base+base- | ActeSwtgSig 01_P330 | 0 | 0 | SW Interfaces
VWMEB-Inv-147561 | SftyDcEvlnAscTogFltPuErrMonrSt | sw_interface | released | base+ | ActeSwtgSig 01_P330 | 0 | 0 | SW Interfaces
VWMEB-Inv-147560 | SftyDcEvlnAscTogFltCuErrMonrSt | sw_interface | released | base+ | ActeSwtgSig 01_P330 | 0 | 0 | SW Interfaces
VWMEB-Inv-388495 | DrvCtrlC2cData.StsInvSafeStFild | sw_interface | released | base+base- | ActvMod 01_P330 | 0 | 0 | SW Interfaces
VWMEB-Inv-136462 | BswC2cData.ReqRslvrCalib | sw_interface | released | base+ | ActvMod 01_P330 | 0 | 0 | SW Interfaces
VWMEB-Inv-371029 | (AUTOSAR) TqSpSel | sw_interface | released | base+base- | ActvMod 01_P330 | 0 | 0 | SW Interfaces
VWMEB-Inv-372586 | DrvCtrlSeqrStsInvSafeSt | sw_interface | released | base+base- | ActvMod 01_P330 | 0 | 0 | SW Interfaces
VWMEB-Inv-377338 | DrvCtrlSeqrStsInvSafeStFild | sw_interface | released | base+base- | ActvMod 01_P330 | 0 | 0 | SW Interfaces
VWMEB-Inv-212163 | DrvCtrlC2cData.SpoMaxSpdAllwd | sw_interface | released | base+ | ActvMod 01_P330 | 0 | 0 | SW Interfaces
VWMEB-Inv-212166 | BswC2cData.TqSpSel | sw_interface | released | base+base- | ActvMod 01_P330 | 0 | 0 | SW Interfaces
VWMEB-Inv-212165 | SpoMaxEmSpdCalcnSpdOverLimHi | sw_interface | released | base+ | ActvMod 01_P330 | 0 | 0 | SW Interfaces
VWMEB-Inv-212164 | SpoMaxEmSpdCalcnSpdOverLimLo | sw_interface | released | base+ | ActvMod 01_P330 | 0 | 0 | SW Interfaces
VWMEB-Inv-222180 | DrvCtrlC2cData.FidPasMod | sw_interface | released | base+base- | ActvMod 01_P330 | 0 | 0 | SW Interfaces
VWMEB-Inv-222179 | DrvCtrlC2cData.FidStbMod | sw_interface | released | base+base- | ActvMod 01_P330 | 0 | 0 | SW Interfaces
VWMEB-Inv-290213 | SPI_init() | sw_interface | released | base+base- | boot_a 02_P330 | 0 | 0 | SW Interfaces
VWMEB-Inv-290219 | crc_deinit() | sw_interface | released | base+base- | boot_a 02_P330 | 0 | 0 | SW Interfaces
VWMEB-Inv-290218 | crc_init() | sw_interface | released | base+base- | boot_a 02_P330 | 0 | 0 | SW Interfaces
VWMEB-Inv-290217 | FLASH_Init() | sw_interface | released | base+base- | boot_a 02_P330 | 0 | 0 | SW Interfaces
VWMEB-Inv-290216 | InitWatchdog() | sw_interface | released | base+base- | boot_a 02_P330 | 0 | 0 | SW Interfaces
VWMEB-Inv-290215 | BlUtils_JumpTo() | sw_interface | released | base+base- | boot_a 02_P330 | 0 | 0 | SW Interfaces
VWMEB-Inv-290214 | BlUtils_VldtApp() | sw_interface | released | base+base- | boot_a 02_P330 | 0 | 0 | SW Interfaces
VWMEB-Inv-290212 | SPI_pin_settings() | sw_interface | released | base+base- | boot_a 02_P330 | 0 | 0 | SW Interfaces
VWMEB-Inv-290237 | crc_calc() | sw_interface | released | base+base- | boot_a 02_P330 | 0 | 0 | SW Interfaces
VWMEB-Inv-290223 | crc_result() | sw_interface | released | base+base- | boot_a 02_P330 | 0 | 0 | SW Interfaces
VWMEB-Inv-290221 | spi_slave_init() | sw_interface | released | base+base- | boot_a 02_P330 | 0 | 0 | SW Interfaces
VWMEB-Inv-334874 | spi_slave_process() | sw_interface | released | base+base- | boot_a 02_P330 | 0 | 0 | SW Interfaces
VWMEB-Inv-334998 | NxpBlSysTick_Init() | sw_interface | released | base+base- | boot_a 02_P330 | 0 | 0 | SW Interfaces
VWMEB-Inv-255356 | spi_slave_data_release() | sw_interface | released | base+base- | boot_a 02_P330 | 0 | 0 | SW Interfaces
VWMEB-Inv-255358 | EEPROM_MemCpy() | sw_interface | released | base+base- | boot_a 02_P330 | 0 | 0 | SW Interfaces
VWMEB-Inv-255319 | AES_CBC_decrypt_buffer() | sw_interface | released | base+base- | boot_a 02_P330 | 0 | 0 | SW Interfaces
VWMEB-Inv-255361 | FLASH_EraseSector() | sw_interface | released | base+base- | boot_a 02_P330 | 0 | 0 | SW Interfaces
VWMEB-Inv-255360 | EEPROM_Program() | sw_interface | released | base+base- | boot_a 02_P330 | 0 | 0 | SW Interfaces
VWMEB-Inv-255350 | spi_slave_data_get() | sw_interface | released | base+base- | boot_a 02_P330 | 0 | 0 | SW Interfaces
VWMEB-Inv-334956 | FLASH_Program() | sw_interface | released | base+base- | boot_a 02_P330 | 0 | 0 | SW Interfaces
VWMEB-Inv-336905 | TriggerWatchDog() | sw_interface | released | base+base- | boot_a 02_P330 | 0 | 0 | SW Interfaces
VWMEB-Inv-336906 | AES_init_ctx_iv() | sw_interface | released | base+base- | boot_a 02_P330 | 0 | 0 | SW Interfaces
VWMEB-Inv-336907 | SysTicks1ms | sw_interface | released | base+base- | boot_a 02_P330 | 0 | 0 | SW Interfaces
VWMEB-Inv-239893 | Sbc_Init() | sw_interface | released | base+base- | boot_c BLU 02_P330 | 0 | 0 | SW Interfaces
VWMEB-Inv-239894 | Sbc_PreInit() | sw_interface | released | base+base- | boot_c BLU 02_P330 | 0 | 0 | SW Interfaces
VWMEB-Inv-239901 | IO_SetPin() | sw_interface | released | base+base- | boot_c BLU 02_P330 | 0 | 0 | SW Interfaces
VWMEB-Inv-239900 | IO_ClearPin() | sw_interface | released | base+base- | boot_c BLU 02_P330 | 0 | 0 | SW Interfaces
VWMEB-Inv-239898 | IO_Init() | sw_interface | released | base+base- | boot_c BLU 02_P330 | 0 | 0 | SW Interfaces
VWMEB-Inv-292223 | BlAdminTblUtils_IsBlkVld() | sw_interface | released | base+base- | boot_c BLU 02_P330 | 0 | 0 | SW Interfaces
VWMEB-Inv-334883 | Sbc_DirectShutdown_AutoWUp() | sw_interface | released | base+base- | boot_c BLU 02_P330 | 0 | 0 | SW Interfaces
VWMEB-Inv-335001 | ECL_LZSS_UncompressData() | sw_interface | released | base+base- | boot_c BLU 02_P330 | 0 | 0 | SW Interfaces
VWMEB-Inv-334892 | HSM_CreateCMACRefTable() | sw_interface | released | base+base- | boot_c BLU 02_P330 | 0 | 0 | SW Interfaces
VWMEB-Inv-334891 | HSM_FlashUnlock() | sw_interface | released | base+base- | boot_c BLU 02_P330 | 0 | 0 | SW Interfaces
VWMEB-Inv-250109 | BlHwRecogn_GetHwVrnt() | sw_interface | released | base+base- | boot_c BLU 02_P330 | 0 | 0 | SW Interfaces
VWMEB-Inv-334952 | HSM_BL_StartUp() | sw_interface | released | base+base- | boot_c BLU 02_P330 | 0 | 0 | SW Interfaces
VWMEB-Inv-336749 | BlAdminTblUtils_IsVldRomAdr() | sw_interface | released | base+base- | boot_c BLU 02_P330 | 0 | 0 | SW Interfaces
VWMEB-Inv-336805 | IO_GetPin | sw_interface | released | base+base- | boot_c BLU 02_P330 | 0 | 0 | SW Interfaces
VWMEB-Inv-336811 | HSM_FlashLock | sw_interface | released | base+base- | boot_c BLU 02_P330 | 0 | 0 | SW Interfaces
VWMEB-Inv-239911 | TJA_Init() | sw_interface | released | base+base- | boot_c BLU 02_P330 | 0 | 0 | SW Interfaces
VWMEB-Inv-256447 | ECL_LZSS_Init() | sw_interface | released | base+base- | boot_c BLU 02_P330 | 0 | 0 | SW Interfaces
VWMEB-Inv-280105 | BlAdminTblUtils_ReadGenInfoDid() | sw_interface | released | base+base- | boot_c BLU 02_P330 | 0 | 0 | SW Interfaces
VWMEB-Inv-280108 | BLADMINTBLUTILS_GET_AREATYPE() | sw_interface | released | base+base- | boot_c BLU 02_P330 | 0 | 0 | SW Interfaces
VWMEB-Inv-334954 | Hsm_Init() | sw_interface | released | base+base- | boot_c BM 01_P330 | 0 | 0 | SW Interfaces
VWMEB-Inv-336749 | BlAdminTblUtils_IsVldRomAdr() | sw_interface | released | base+base- | boot_c BM 01_P330 | 0 | 0 | SW Interfaces
VWMEB-Inv-239902 | IO_InitAdis() | sw_interface | released | base+base- | boot_c CBL 03_P330 | 0 | 0 | SW Interfaces
VWMEB-Inv-239907 | SPI_Init() | sw_interface | released | base+base- | boot_c CBL 03_P330 | 0 | 0 | SW Interfaces
VWMEB-Inv-239908 | SPI_AdisInit_BL() | sw_interface | released | base+base- | boot_c CBL 03_P330 | 0 | 0 | SW Interfaces
VWMEB-Inv-239910 | TJA_SleepReq() | sw_interface | released | base+base- | boot_c CBL 03_P330 | 0 | 0 | SW Interfaces
VWMEB-Inv-239905 | SPI_AdisSendCommand_BL() | sw_interface | released | base+base- | boot_c CBL 03_P330 | 0 | 0 | SW Interfaces
VWMEB-Inv-239158 | KEA_UpdateFull() | sw_interface | released | base+base- | boot_c CBL 03_P330 | 0 | 0 | SW Interfaces
VWMEB-Inv-239863 | KEA_Read_VersionInfo() | sw_interface | released | base+base- | boot_c CBL 03_P330 | 0 | 0 | SW Interfaces
VWMEB-Inv-239894 | Sbc_PreInit() | sw_interface | released | base+base- | boot_c CBL 03_P330 | 0 | 0 | SW Interfaces
VWMEB-Inv-239901 | IO_SetPin() | sw_interface | released | base+base- | boot_c CBL 03_P330 | 0 | 0 | SW Interfaces
VWMEB-Inv-239900 | IO_ClearPin() | sw_interface | released | base+base- | boot_c CBL 03_P330 | 0 | 0 | SW Interfaces
VWMEB-Inv-239892 | Sbc_DirectShutdown() | sw_interface | released | base+base- | boot_c CBL 03_P330 | 0 | 0 | SW Interfaces
VWMEB-Inv-239898 | IO_Init() | sw_interface | released | base+base- | boot_c CBL 03_P330 | 0 | 0 | SW Interfaces
VWMEB-Inv-292223 | BlAdminTblUtils_IsBlkVld() | sw_interface | released | base+base- | boot_c CBL 03_P330 | 0 | 0 | SW Interfaces
VWMEB-Inv-328715 | SPI_AdisGetCommand_BL() | sw_interface | released | base+base- | boot_c CBL 03_P330 | 0 | 0 | SW Interfaces
VWMEB-Inv-328825 | PROG_IsValidApplication() | sw_interface | released | base+base- | boot_c CBL 03_P330 | 0 | 0 | SW Interfaces
VWMEB-Inv-334892 | HSM_CreateCMACRefTable() | sw_interface | released | base+base- | boot_c CBL 03_P330 | 0 | 0 | SW Interfaces
VWMEB-Inv-334891 | HSM_FlashUnlock() | sw_interface | released | base+base- | boot_c CBL 03_P330 | 0 | 0 | SW Interfaces
VWMEB-Inv-250110 | BlHwRecogn_GetHwVers() | sw_interface | released | base+base- | boot_c CBL 03_P330 | 0 | 0 | SW Interfaces
VWMEB-Inv-250109 | BlHwRecogn_GetHwVrnt() | sw_interface | released | base+base- | boot_c CBL 03_P330 | 0 | 0 | SW Interfaces
VWMEB-Inv-334952 | HSM_BL_StartUp() | sw_interface | released | base+base- | boot_c CBL 03_P330 | 0 | 0 | SW Interfaces
VWMEB-Inv-336903 | Sbc_Init() | sw_interface | released | base+base- | boot_c CBL 03_P330 | 0 | 0 | SW Interfaces
VWMEB-Inv-336904 | APP_SendResponsePending() | sw_interface | released | base+base- | boot_c CBL 03_P330 | 0 | 0 | SW Interfaces
VWMEB-Inv-239911 | TJA_Init() | sw_interface | released | base+base- | boot_c CBL 03_P330 | 0 | 0 | SW Interfaces
VWMEB-Inv-280105 | BlAdminTblUtils_ReadGenInfoDid() | sw_interface | released | base+base- | boot_c CBL 03_P330 | 0 | 0 | SW Interfaces
VWMEB-Inv-280108 | BLADMINTBLUTILS_GET_AREATYPE() | sw_interface | released | base+base- | boot_c CBL 03_P330 | 0 | 0 | SW Interfaces
VWMEB-Inv-242899 | CblApplNoinitDataInterface | sw_interface | released | base+base- | boot_c CBL 03_P330 | 0 | 0 | SW Interfaces
VWMEB-Inv-380768 | SftyC2cE2eUpdCntKlemmenStatus01 | sw_interface | released | base+base- | CanCom 01_P330 | 0 | 0 | SW Interfaces
VWMEB-Inv-380769 | BswC2cE2eUpdCntKlemmenStatus01 | sw_interface | released | base+base- | CanCom 01_P330 | 0 | 0 | SW Interfaces
VWMEB-Inv-383155 | CanMon_ESP21TOStatus | sw_interface | released | base+base- | CanCom 01_P330 | 0 | 0 | SW Interfaces
VWMEB-Inv-383154 | CanMon_Systeminfo01TOStatus | sw_interface | released | base+base- | CanCom 01_P330 | 0 | 0 | SW Interfaces
VWMEB-Inv-381697 | (AUTOSAR)GetReceivedStatus | sw_interface | released | base+base- | CanCom 01_P330 | 0 | 0 | SW Interfaces
VWMEB-Inv-382010 | (AUTOSAR)eTM_PumpeX_Volumenstrom | sw_interface | released | base+base- | CanCom 01_P330 | 0 | 0 | SW Interfaces
VWMEB-Inv-388522 | Dio_ReadChannel() | sw_interface | released | base+base- | CanCom 01_P330 | 0 | 0 | SW Interfaces
VWMEB-Inv-388472 | SftyE2ePhySigDataMotor56MO_EMX_SollMoment | sw_interface | released | base+base- | CanCom 01_P330 | 0 | 0 | SW Interfaces
VWMEB-Inv-388471 | SftyE2ePhySigDataEsp21ESP_v_Signal | sw_interface | released | base+base- | CanCom 01_P330 | 0 | 0 | SW Interfaces
VWMEB-Inv-388470 | SftyE2ePhySigDataMotor56MO_EMX_MaxDrehzahl | sw_interface | released | base+base- | CanCom 01_P330 | 0 | 0 | SW Interfaces
VWMEB-Inv-388486 | SftyC2cE2eTxTiStampEmX01 | sw_interface | released | base+base- | CanCom 01_P330 | 0 | 0 | SW Interfaces
VWMEB-Inv-388485 | SftyC2cE2eTxTiStampEmX02 | sw_interface | released | base+base- | CanCom 01_P330 | 0 | 0 | SW Interfaces
VWMEB-Inv-388469 | SftyE2ePhySigDataMotor56MO_EMX_MinDrehzahl | sw_interface | released | base+base- | CanCom 01_P330 | 0 | 0 | SW Interfaces
VWMEB-Inv-232781 | Nm_StateChangeNotificationCallout() | sw_interface | released | base+base- | CanCom 01_P330 | 0 | 0 | SW Interfaces
VWMEB-Inv-232783 | CanTrcvSetOpMode() | sw_interface | released | base+base- | CanCom 01_P330 | 0 | 0 | SW Interfaces
VWMEB-Inv-232960 | Dio_WriteChannel() | sw_interface | released | base+base- | CanCom 01_P330 | 0 | 0 | SW Interfaces
VWMEB-Inv-371759 | (AUTOSAR)UH_Monate_Raw | sw_interface | released | base+base- | CanCom 01_P330 | 0 | 0 | SW Interfaces
VWMEB-Inv-371795 | (AUTOSAR)Kbi_Kilometerstand_Raw | sw_interface | released | base+base- | CanCom 01_P330 | 0 | 0 | SW Interfaces
VWMEB-Inv-371756 | (AUTOSAR)UH_Tag_Raw | sw_interface | released | base+base- | CanCom 01_P330 | 0 | 0 | SW Interfaces
VWMEB-Inv-371796 | (AUTOSAR)eTM_Temperatur_1 | sw_interface | released | base+base- | CanCom 01_P330 | 0 | 0 | SW Interfaces
VWMEB-Inv-371789 | (AUTOSAR)Max_Strom_Lim | sw_interface | released | base+base- | CanCom 01_P330 | 0 | 0 | SW Interfaces
VWMEB-Inv-371782 | (AUTOSAR)PECInIf_cirmWhl_VW | sw_interface | released | base+base- | CanCom 01_P330 | 0 | 0 | SW Interfaces
VWMEB-Inv-371783 | (AUTOSAR)ORUState | sw_interface | released | base+base- | CanCom 01_P330 | 0 | 0 | SW Interfaces
VWMEB-Inv-371780 | (AUTOSAR)PECInIf_nMecMaxEng_VW | sw_interface | released | base+base- | CanCom 01_P330 | 0 | 0 | SW Interfaces
VWMEB-Inv-371799 | (AUTOSAR)BCM1_Aussen_Temp_ungef | sw_interface | released | base+base- | CanCom 01_P330 | 0 | 0 | SW Interfaces
VWMEB-Inv-371798 | (AUTOSAR)ErwGrenzen_Anf | sw_interface | released | base+base- | CanCom 01_P330 | 0 | 0 | SW Interfaces
VWMEB-Inv-371791 | (AUTOSAR)Max_Leistung_Gesamt | sw_interface | released | base+base- | CanCom 01_P330 | 0 | 0 | SW Interfaces
VWMEB-Inv-371792 | (AUTOSAR)Max_Leistung | sw_interface | released | base+base- | CanCom 01_P330 | 0 | 0 | SW Interfaces
VWMEB-Inv-371790 | (AUTOSAR)Max_Spannung_Lim | sw_interface | released | base+base- | CanCom 01_P330 | 0 | 0 | SW Interfaces
VWMEB-Inv-371788 | (AUTOSAR)Min_Leistung | sw_interface | released | base+base- | CanCom 01_P330 | 0 | 0 | SW Interfaces
VWMEB-Inv-371786 | (AUTOSAR)Min_Spannung_Lim | sw_interface | released | base+base- | CanCom 01_P330 | 0 | 0 | SW Interfaces
VWMEB-Inv-371787 | (AUTOSAR)Min_Leistung_Gesamt | sw_interface | released | base+base- | CanCom 01_P330 | 0 | 0 | SW Interfaces
VWMEB-Inv-371785 | (AUTOSAR)Min_Strom_Lim | sw_interface | released | base+base- | CanCom 01_P330 | 0 | 0 | SW Interfaces
VWMEB-Inv-371781 | (AUTOSAR)PECInIf_facDampEng_VW | sw_interface | released | base+base- | CanCom 01_P330 | 0 | 0 | SW Interfaces
VWMEB-Inv-371779 | (AUTOSAR)PECInIf_nMecMinEng_VW | sw_interface | released | base+base- | CanCom 01_P330 | 0 | 0 | SW Interfaces
VWMEB-Inv-371777 | (AUTOSAR)PECInIf_rTraGearCan_VW | sw_interface | released | base+base- | CanCom 01_P330 | 0 | 0 | SW Interfaces
VWMEB-Inv-379093 | SftyE2eKlemmenStatus01BzErrMonrSt | sw_interface | released | base+base- | CanCom 01_P330 | 0 | 0 | SW Interfaces
VWMEB-Inv-379096 | SftyE2eKlemmenStatus01ZASKL15ErrMonrSt | sw_interface | released | base+base- | CanCom 01_P330 | 0 | 0 | SW Interfaces
VWMEB-Inv-379094 | SftyE2eKlemmenStatus01CrcErrMonrSt | sw_interface | released | base+base- | CanCom 01_P330 | 0 | 0 | SW Interfaces
VWMEB-Inv-379095 | SftyE2eKlemmenStatus01TiOutErrMonrSt | sw_interface | released | base+base- | CanCom 01_P330 | 0 | 0 | SW Interfaces
VWMEB-Inv-379480 | CanIf_TranslateRxCanId | sw_interface | released | base+base- | CanCom 01_P330 | 0 | 0 | SW Interfaces
VWMEB-Inv-379482 | CanIf_TranslateTxCanId | sw_interface | released | base+base- | CanCom 01_P330 | 0 | 0 | SW Interfaces
VWMEB-Inv-379100 | AUTOSAR(OruTOStatus) | sw_interface | released | base+base- | CanCom 01_P330 | 0 | 0 | SW Interfaces
VWMEB-Inv-381706 | BswC2cE2eSigDataEmX01.EMX_MinVorlauftemperatur | sw_interface | released | base+base- | CanCom 01_P330 | 0 | 0 | SW Interfaces
VWMEB-Inv-361060 | BswC2cE2eSigDataEmX02.EMX_Uebersetzung_Nenner | sw_interface | released | base+base- | CanCom 01_P330 | 0 | 0 | SW Interfaces
VWMEB-Inv-388498 | BswC2cE2ePduDataAirbag01.PduData | sw_interface | released | base+base- | CanCom 01_P330 | 0 | 0 | SW Interfaces
VWMEB-Inv-371965 | BswC2cE2ePduDataKlemmenStatus01.PduData | sw_interface | released | base+base- | CanCom 01_P330 | 0 | 0 | SW Interfaces
VWMEB-Inv-361033 | BswC2cE2eSigDataEmX02.EMX_Status_Spgfreiheit | sw_interface | released | base+base- | CanCom 01_P330 | 0 | 0 | SW Interfaces
VWMEB-Inv-361034 | BswC2cE2eSigDataEmX02.EMX_Status_EoHVL | sw_interface | released | base+base- | CanCom 01_P330 | 0 | 0 | SW Interfaces
VWMEB-Inv-361035 | BswC2cE2eSigDataEmX02.EMX_Max_LeistungMech_Sockel | sw_interface | released | base+base- | CanCom 01_P330 | 0 | 0 | SW Interfaces
VWMEB-Inv-361036 | BswC2cE2eSigDataEmX02.EMX_Max_Moment_Sockel | sw_interface | released | base+base- | CanCom 01_P330 | 0 | 0 | SW Interfaces
VWMEB-Inv-361037 | BswC2cE2eSigDataEmX02.EMX_Min_LeistungMech_Sockel | sw_interface | released | base+base- | CanCom 01_P330 | 0 | 0 | SW Interfaces
VWMEB-Inv-361038 | BswC2cE2eSigDataEmX02.EMX_Min_Moment_Sockel | sw_interface | released | base+base- | CanCom 01_P330 | 0 | 0 | SW Interfaces
VWMEB-Inv-361039 | BswC2cE2eSigDataEmX02.EMX_PerfInd_MaxLeistung | sw_interface | released | base+base- | CanCom 01_P330 | 0 | 0 | SW Interfaces
VWMEB-Inv-361050 | BswC2cE2eSigDataEmX02.EMX_Rekuperation | sw_interface | released | base+base- | CanCom 01_P330 | 0 | 0 | SW Interfaces
VWMEB-Inv-361051 | BswC2cE2eSigDataEmX02.EMX_Rekuperation_Ueberlauf | sw_interface | released | base+base- | CanCom 01_P330 | 0 | 0 | SW Interfaces
VWMEB-Inv-361052 | BswC2cE2eSigDataEmX02.EMX_Verbrauch | sw_interface | released | base+base- | CanCom 01_P330 | 0 | 0 | SW Interfaces
VWMEB-Inv-361053 | BswC2cE2eSigDataEmX02.EMX_Verbrauch_Ueberlauf | sw_interface | released | base+base- | CanCom 01_P330 | 0 | 0 | SW Interfaces
VWMEB-Inv-361054 | BswC2cE2eSigDataEmX02.EMX_Fehler_AE | sw_interface | released | base+base- | CanCom 01_P330 | 0 | 0 | SW Interfaces
VWMEB-Inv-361055 | BswC2cE2eSigDataEmX02.EMX_Fehler_Leistungsred | sw_interface | released | base+base- | CanCom 01_P330 | 0 | 0 | SW Interfaces
VWMEB-Inv-361056 | BswC2cE2eSigDataEmX02.EMX_Fehler_ElAntriebFreilauf | sw_interface | released | base+base- | CanCom 01_P330 | 0 | 0 | SW Interfaces
VWMEB-Inv-381705 | BswC2cData.CAN0Stb | sw_interface | released | base+ | CanCom 01_P330 | 0 | 0 | SW Interfaces
VWMEB-Inv-361617 | BswC2cE2eTxTiStampEmX02 | sw_interface | released | base+base- | CanCom 01_P330 | 0 | 0 | SW Interfaces
VWMEB-Inv-381704 | BswC2cData.CAN0En | sw_interface | released | base+ | CanCom 01_P330 | 0 | 0 | SW Interfaces
VWMEB-Inv-361057 | BswC2cE2eSigDataEmX02.EMX_PWR_SollVolumenstrom | sw_interface | released | base+base- | CanCom 01_P330 | 0 | 0 | SW Interfaces
VWMEB-Inv-361058 | BswC2cE2eSigDataEmX02.EMX_AktiveEntladung | sw_interface | released | base+base- | CanCom 01_P330 | 0 | 0 | SW Interfaces
VWMEB-Inv-361059 | BswC2cE2eSigDataEmX02.EMX_Uebersetzung_Zaehler | sw_interface | released | base+base- | CanCom 01_P330 | 0 | 0 | SW Interfaces
VWMEB-Inv-361040 | BswC2cE2eSigDataEmX02.EMX_PerfInd_MaxMoment | sw_interface | released | base+base- | CanCom 01_P330 | 0 | 0 | SW Interfaces
VWMEB-Inv-361041 | BswC2cE2eSigDataEmX02.EMX_AnlernenElMotor_Anf | sw_interface | released | base+base- | CanCom 01_P330 | 0 | 0 | SW Interfaces
VWMEB-Inv-361042 | BswC2cE2eSigDataEmX02.EMX_OBD_Lampe_Anf | sw_interface | released | base+base- | CanCom 01_P330 | 0 | 0 | SW Interfaces
VWMEB-Inv-361043 | BswC2cE2eSigDataEmX02.EMX_Generator_Moment | sw_interface | released | base+base- | CanCom 01_P330 | 0 | 0 | SW Interfaces
VWMEB-Inv-361044 | BswC2cE2eSigDataEmX02.EMX_PerfInd_Temperatur | sw_interface | released | base+base- | CanCom 01_P330 | 0 | 0 | SW Interfaces
VWMEB-Inv-361045 | BswC2cE2eSigDataEmX02.EMX_MaxZul_Drehzahl | sw_interface | released | base+base- | CanCom 01_P330 | 0 | 0 | SW Interfaces
VWMEB-Inv-361046 | BswC2cE2eSigDataEmX02.Prot_EMX_Min_Moment_Gesamt | sw_interface | released | base+base- | CanCom 01_P330 | 0 | 0 | SW Interfaces
VWMEB-Inv-361047 | BswC2cE2eSigDataEmX02.EMX_Fehlerlampe_Anf | sw_interface | released | base+base- | CanCom 01_P330 | 0 | 0 | SW Interfaces
VWMEB-Inv-361048 | BswC2cE2eSigDataEmX02.Prot_EMX_Max_Moment_Gesamt | sw_interface | released | base+base- | CanCom 01_P330 | 0 | 0 | SW Interfaces
VWMEB-Inv-361049 | BswC2cE2eSigDataEmX02.EMX_Warnlampe_Anf | sw_interface | released | base+base- | CanCom 01_P330 | 0 | 0 | SW Interfaces
VWMEB-Inv-373004 | BswC2cData.HvOffTi | sw_interface | released | base+base- | CanCom 01_P330 | 0 | 0 | SW Interfaces
VWMEB-Inv-372065 | CanMon_RxIndication() | sw_interface | released | base+base- | CanCom 01_P330 | 0 | 0 | SW Interfaces
VWMEB-Inv-371778 | (AUTOSAR)PECInIf_noToothCan_VW | sw_interface | released | base+base- | CanCom 01_P330 | 0 | 0 | SW Interfaces
VWMEB-Inv-371775 | (AUTOSAR)PECInIf_tiPerD2T2Eng_VW | sw_interface | released | base+base- | CanCom 01_P330 | 0 | 0 | SW Interfaces
VWMEB-Inv-371776 | (AUTOSAR)PECInIf_stReqDampCtlEng_VW | sw_interface | released | base+base- | CanCom 01_P330 | 0 | 0 | SW Interfaces
VWMEB-Inv-371773 | (AUTOSAR)PECInIf_tqMecSpEng_VW | sw_interface | released | base+base- | CanCom 01_P330 | 0 | 0 | SW Interfaces
VWMEB-Inv-371774 | (AUTOSAR)PECInIf_tqDampThdEng_VW | sw_interface | released | base+base- | CanCom 01_P330 | 0 | 0 | SW Interfaces
VWMEB-Inv-371771 | (AUTOSAR)PECInIf_vWhlFrntRi_VW | sw_interface | released | base+base- | CanCom 01_P330 | 0 | 0 | SW Interfaces
VWMEB-Inv-371772 | (AUTOSAR)PECInIf_vWhlFrntLe_VW | sw_interface | released | base+base- | CanCom 01_P330 | 0 | 0 | SW Interfaces
VWMEB-Inv-371770 | (AUTOSAR)PECInIf_vWhlReLe_VW | sw_interface | released | base+base- | CanCom 01_P330 | 0 | 0 | SW Interfaces
VWMEB-Inv-371768 | (AUTOSAR)SollMoment | sw_interface | released | base+base- | CanCom 01_P330 | 0 | 0 | SW Interfaces
VWMEB-Inv-371769 | (AUTOSAR)PECInIf_vWhlReRi_VW | sw_interface | released | base+base- | CanCom 01_P330 | 0 | 0 | SW Interfaces
VWMEB-Inv-371766 | (AUTOSAR)syssigOBD_ClearMem_Inhibit | sw_interface | released | base+base- | CanCom 01_P330 | 0 | 0 | SW Interfaces
VWMEB-Inv-371764 | (AUTOSAR)syssigOBD_Warm_Up_Cycle | sw_interface | released | base+base- | CanCom 01_P330 | 0 | 0 | SW Interfaces
VWMEB-Inv-371765 | (AUTOSAR)syssigOBD_Driving_Cycle | sw_interface | released | base+base- | CanCom 01_P330 | 0 | 0 | SW Interfaces
VWMEB-Inv-371762 | (AUTOSAR)syssigSI_P_Mode_gueltig | sw_interface | released | base+base- | CanCom 01_P330 | 0 | 0 | SW Interfaces
VWMEB-Inv-371763 | (AUTOSAR)syssigSI_P_Mode | sw_interface | released | base+base- | CanCom 01_P330 | 0 | 0 | SW Interfaces
VWMEB-Inv-371761 | (AUTOSAR)UH_Jahr_Raw | sw_interface | released | base+base- | CanCom 01_P330 | 0 | 0 | SW Interfaces
VWMEB-Inv-343093 | (Autosar)syssigZM_Fahrzeugabstellzeit | sw_interface | released | base+base- | CanCom 01_P330 | 0 | 0 | SW Interfaces
VWMEB-Inv-343092 | (Autosar)syssigZM_HV_Auszeit | sw_interface | released | base+base- | CanCom 01_P330 | 0 | 0 | SW Interfaces
VWMEB-Inv-340697 | SftyE2eMoEmXSollMomntInitErrMonrSt | sw_interface | released | base+base- | CanCom 01_P330 | 0 | 0 | SW Interfaces
VWMEB-Inv-340696 | SftyE2eMoEmXMaxMomntInitErrMonrSt | sw_interface | released | base+base- | CanCom 01_P330 | 0 | 0 | SW Interfaces
VWMEB-Inv-340699 | SftyE2eEspVSigInitErrMonrSt | sw_interface | released | base+base- | CanCom 01_P330 | 0 | 0 | SW Interfaces
VWMEB-Inv-340698 | SftyE2eEspVSigInvldErrMonrSt | sw_interface | released | base+base- | CanCom 01_P330 | 0 | 0 | SW Interfaces
VWMEB-Inv-340693 | SftyE2eSigDataHvk01.HVK_Notabschaltung_Anf | sw_interface | released | base+base- | CanCom 01_P330 | 0 | 0 | SW Interfaces
VWMEB-Inv-340720 | SftyE2eHvkEmgyDchaInitErrMonrSt | sw_interface | released | base+base- | CanCom 01_P330 | 0 | 0 | SW Interfaces
VWMEB-Inv-340692 | SftyE2eSigDataHvk01.HVK_AktiveEntladung_Anf | sw_interface | released | base+base- | CanCom 01_P330 | 0 | 0 | SW Interfaces
VWMEB-Inv-340695 | SftyE2eAirBag01CrcErrMonrSt | sw_interface | released | base+base- | CanCom 01_P330 | 0 | 0 | SW Interfaces
VWMEB-Inv-340694 | SftyE2eSigDataMotor56.MO_EMX_Sollmodus | sw_interface | released | base+base- | CanCom 01_P330 | 0 | 0 | SW Interfaces
VWMEB-Inv-340691 | SftyE2eSigDataAirBag01.AB_Deaktivierung_HV | sw_interface | released | base+base- | CanCom 01_P330 | 0 | 0 | SW Interfaces
VWMEB-Inv-340690 | SftyE2eSigDataHvk01.HV_Bordnetz_aktiv | sw_interface | released | base+base- | CanCom 01_P330 | 0 | 0 | SW Interfaces
VWMEB-Inv-340701 | SftyE2eMotor56BzErrMonrSt | sw_interface | released | base+base- | CanCom 01_P330 | 0 | 0 | SW Interfaces
VWMEB-Inv-340700 | SftyE2eMotor56TiOutErrMonrSt | sw_interface | released | base+base- | CanCom 01_P330 | 0 | 0 | SW Interfaces
VWMEB-Inv-340703 | SftyE2eHvk01TiOutErrMonrSt | sw_interface | released | base+base- | CanCom 01_P330 | 0 | 0 | SW Interfaces
VWMEB-Inv-340702 | SftyE2eMotor56CrcErrMonrSt | sw_interface | released | base+base- | CanCom 01_P330 | 0 | 0 | SW Interfaces
VWMEB-Inv-340709 | SftyE2eEsp21BzErrMonrSt | sw_interface | released | base+base- | CanCom 01_P330 | 0 | 0 | SW Interfaces
VWMEB-Inv-340708 | SftyE2eEsp21CrcErrMonrSt | sw_interface | released | base+base- | CanCom 01_P330 | 0 | 0 | SW Interfaces
VWMEB-Inv-340705 | SftyE2eMoEmXMinMomntInitErrMonrSt | sw_interface | released | base+base- | CanCom 01_P330 | 0 | 0 | SW Interfaces
VWMEB-Inv-340707 | SftyE2eAirBag01TiOutErrMonrSt | sw_interface | released | base+base- | CanCom 01_P330 | 0 | 0 | SW Interfaces
VWMEB-Inv-340706 | SftyE2eAirBag01BzErrMonrSt | sw_interface | released | base+base- | CanCom 01_P330 | 0 | 0 | SW Interfaces
VWMEB-Inv-340712 | SftyE2eHvk01BzErrMonrSt | sw_interface | released | base+base- | CanCom 01_P330 | 0 | 0 | SW Interfaces
VWMEB-Inv-340711 | SftyE2eHvk01CrcErrMonrSt | sw_interface | released | base+base- | CanCom 01_P330 | 0 | 0 | SW Interfaces
VWMEB-Inv-340713 | SftyE2eMoEmXSollModusFaildErrMonrSt | sw_interface | released | base+base- | CanCom 01_P330 | 0 | 0 | SW Interfaces
VWMEB-Inv-340710 | SftyE2eEsp21TiOutErrMonrSt | sw_interface | released | base+base- | CanCom 01_P330 | 0 | 0 | SW Interfaces
VWMEB-Inv-340719 | SftyE2ePhySigDataMotor56MO_EMX_Max_Moment | sw_interface | released | base+base- | CanCom 01_P330 | 0 | 0 | SW Interfaces
VWMEB-Inv-340718 | SftyE2ePhySigDataMotor56MO_EMX_Min_Moment | sw_interface | released | base+base- | CanCom 01_P330 | 0 | 0 | SW Interfaces
VWMEB-Inv-243870 | BswC2cE2eSigDataEmX01.EMX_Min_Moment_Gesamt | sw_interface | released | base+base- | CanCom 01_P330 | 0 | 0 | SW Interfaces
VWMEB-Inv-243871 | BswC2cE2eSigDataEmX01.EMX_Min_Moment_Lim | sw_interface | released | base+base- | CanCom 01_P330 | 0 | 0 | SW Interfaces
VWMEB-Inv-243872 | BswC2cE2eSigDataEmX01.EMX_Strom_HV | sw_interface | released | base+base- | CanCom 01_P330 | 0 | 0 | SW Interfaces
VWMEB-Inv-243873 | BswC2cE2eSigDataEmX01.EMX_AR_aktiv | sw_interface | released | base+base- | CanCom 01_P330 | 0 | 0 | SW Interfaces
VWMEB-Inv-243885 | BswC2cE2ePduDataEsp21.PduData | sw_interface | released | base+base- | CanCom 01_P330 | 0 | 0 | SW Interfaces
VWMEB-Inv-243886 | BswC2cE2ePduDataHvk01.PduData | sw_interface | released | base+base- | CanCom 01_P330 | 0 | 0 | SW Interfaces
VWMEB-Inv-243887 | BswC2cE2ePduDataMotor56.PduData | sw_interface | released | base+base- | CanCom 01_P330 | 0 | 0 | SW Interfaces
VWMEB-Inv-243888 | BswC2cE2eUpdCntAirbag01 | sw_interface | released | base+base- | CanCom 01_P330 | 0 | 0 | SW Interfaces
VWMEB-Inv-243889 | BswC2cE2eUpdCntMotor56 | sw_interface | released | base+base- | CanCom 01_P330 | 0 | 0 | SW Interfaces
VWMEB-Inv-243880 | BswC2cE2eSigDataEmX01.EMX_Status_DrzEingriff | sw_interface | released | base+base- | CanCom 01_P330 | 0 | 0 | SW Interfaces
VWMEB-Inv-243881 | BswC2cData.CooltFlowNom | sw_interface | released | base+base- | CanCom 01_P330 | 0 | 0 | SW Interfaces
VWMEB-Inv-243874 | BswC2cE2eSigDataEmX01.EMX_ErwGrenzen_aktiv | sw_interface | released | base+base- | CanCom 01_P330 | 0 | 0 | SW Interfaces
VWMEB-Inv-243875 | BswC2cE2eSigDataEmX01.EMX_Fehler_ElAntriebAbschaltung | sw_interface | released | base+base- | CanCom 01_P330 | 0 | 0 | SW Interfaces
VWMEB-Inv-243876 | BswC2cE2eSigDataEmX01.EMX_Mom_DrzEingriff | sw_interface | released | base+base- | CanCom 01_P330 | 0 | 0 | SW Interfaces
VWMEB-Inv-243877 | BswC2cE2eSigDataEmX01.EMX_Moment_AR_Eingriff | sw_interface | released | base+base- | CanCom 01_P330 | 0 | 0 | SW Interfaces
VWMEB-Inv-243878 | BswC2cE2eSigDataEmX01.EMX_Raddrehzahl_links | sw_interface | released | base+base- | CanCom 01_P330 | 0 | 0 | SW Interfaces
VWMEB-Inv-243879 | BswC2cE2eSigDataEmX01.EMX_Raddrehzahl_rechts | sw_interface | released | base+base- | CanCom 01_P330 | 0 | 0 | SW Interfaces
VWMEB-Inv-243883 | BswC2cE2eUpdCntEsp21 | sw_interface | released | base+base- | CanCom 01_P330 | 0 | 0 | SW Interfaces
VWMEB-Inv-243750 | BswC2cData.CanBatteryMode | sw_interface | released | base+base- | CanCom 01_P330 | 0 | 0 | SW Interfaces
VWMEB-Inv-243862 | BswC2cData.UDcReq | sw_interface | released | base+base- | CanCom 01_P330 | 0 | 0 | SW Interfaces
VWMEB-Inv-243890 | BswC2cE2eUpdCntHvk01 | sw_interface | released | base+base- | CanCom 01_P330 | 0 | 0 | SW Interfaces
VWMEB-Inv-243891 | BswC2cE2eTxTiStampEmX01 | sw_interface | released | base+base- | CanCom 01_P330 | 0 | 0 | SW Interfaces
VWMEB-Inv-243892 | BswC2cE2eSigDataEmX01.EMX_Istmodus | sw_interface | released | base+base- | CanCom 01_P330 | 0 | 0 | SW Interfaces
VWMEB-Inv-243893 | BswC2cData.CooltFlowTemp1 | sw_interface | released | base+base- | CanCom 01_P330 | 0 | 0 | SW Interfaces
VWMEB-Inv-243863 | BswC2cData.VehPrkgTi | sw_interface | released | base+base- | CanCom 01_P330 | 0 | 0 | SW Interfaces
VWMEB-Inv-243865 | BswC2cE2eSigDataEmX01.EMX_Fehler_Notabschaltung | sw_interface | released | base+base- | CanCom 01_P330 | 0 | 0 | SW Interfaces
VWMEB-Inv-243866 | BswC2cE2eSigDataEmX01.EMX_Max_Moment | sw_interface | released | base+base- | CanCom 01_P330 | 0 | 0 | SW Interfaces
VWMEB-Inv-243867 | BswC2cE2eSigDataEmX01.EMX_Max_Moment_Gesamt | sw_interface | released | base+base- | CanCom 01_P330 | 0 | 0 | SW Interfaces
VWMEB-Inv-243868 | BswC2cE2eSigDataEmX01.EMX_Max_Moment_Lim | sw_interface | released | base+base- | CanCom 01_P330 | 0 | 0 | SW Interfaces
VWMEB-Inv-243869 | BswC2cE2eSigDataEmX01.EMX_Min_Moment | sw_interface | released | base+base- | CanCom 01_P330 | 0 | 0 | SW Interfaces
VWMEB-Inv-147001 | SftyC2cE2eUpdCntAirbag01 | sw_interface | released | base+base- | CanCom 01_P330 | 0 | 0 | SW Interfaces
VWMEB-Inv-147000 | SftyC2cE2eUpdCntEsp21 | sw_interface | released | base+base- | CanCom 01_P330 | 0 | 0 | SW Interfaces
VWMEB-Inv-147177 | SftyCrc_CalcCRC8 | sw_interface | released | base+base- | CanCom 01_P330 | 0 | 0 | SW Interfaces
VWMEB-Inv-146998 | SftyC2cE2eUpdCntMotor56 | sw_interface | released | base+base- | CanCom 01_P330 | 0 | 0 | SW Interfaces
VWMEB-Inv-146999 | SftyC2cE2eUpdCntHvk01 | sw_interface | released | base+base- | CanCom 01_P330 | 0 | 0 | SW Interfaces
VWMEB-Inv-184138 | SftyC2cE2ePduDataEmX01.PduData | sw_interface | released | base+base- | CanCom 01_P330 | 0 | 0 | SW Interfaces
VWMEB-Inv-361977 | SftyC2cE2ePduDataEmX02.PduData | sw_interface | released | base+base- | CanCom 01_P330 | 0 | 0 | SW Interfaces
VWMEB-Inv-305799 | TqCtrlTqAvlMaxPrfmncIndcrDenom | sw_interface | released | base+ | CtrlEm 01_P330 | 0 | 0 | SW Interfaces
VWMEB-Inv-305800 | TqCtrlTqAvlMaxPrfmncIndcrPwr | sw_interface | released | base+ | CtrlEm 01_P330 | 0 | 0 | SW Interfaces
VWMEB-Inv-305802 | TqCtrlTqAvlMinPrfmncIndcrPwr | sw_interface | released | base+ | CtrlEm 01_P330 | 0 | 0 | SW Interfaces
VWMEB-Inv-305801 | TqCtrlTqAvlMinPrfmncIndcrDenom | sw_interface | released | base+ | CtrlEm 01_P330 | 0 | 0 | SW Interfaces
VWMEB-Inv-295677 | TqCtrlUdFfFild1 | sw_interface | released | base+ | CtrlEm 01_P330 | 0 | 0 | SW Interfaces
VWMEB-Inv-295679 | TqCtrlUqFfFild1 | sw_interface | released | base+ | CtrlEm 01_P330 | 0 | 0 | SW Interfaces
VWMEB-Inv-135289 | SigCollUdUqActAccum | sw_interface | released | base+ | CtrlEm 01_P330 | 0 | 0 | SW Interfaces
VWMEB-Inv-135287 | SigCollIdActMinMax | sw_interface | released | base+ | CtrlEm 01_P330 | 0 | 0 | SW Interfaces
VWMEB-Inv-135954 | PtLimnCalcnPtLimnReq | sw_interface | released | base+ | CtrlEm 01_P330 | 0 | 0 | SW Interfaces
VWMEB-Inv-135278 | SigCollAgMeclFilDeltaMax | sw_interface | released | base+ | CtrlEm 01_P330 | 0 | 0 | SW Interfaces
VWMEB-Inv-135276 | SigCollSampleCntAct | sw_interface | released | base+ | CtrlEm 01_P330 | 0 | 0 | SW Interfaces
VWMEB-Inv-135277 | SigCollAgSpdElecAccum | sw_interface | released | base+ | CtrlEm 01_P330 | 0 | 0 | SW Interfaces
VWMEB-Inv-135286 | SigCollIdIqActAccum | sw_interface | released | base+ | CtrlEm 01_P330 | 0 | 0 | SW Interfaces
VWMEB-Inv-135281 | SigCollAgSpdElecMinMax | sw_interface | released | base+ | CtrlEm 01_P330 | 0 | 0 | SW Interfaces
VWMEB-Inv-135295 | SigCollPwmCycTiMinMax | sw_interface | released | base+ | CtrlEm 01_P330 | 0 | 0 | SW Interfaces
VWMEB-Inv-135290 | SigCollHfXdXqCosCptAmpAccum | sw_interface | released | base+ | CtrlEm 01_P330 | 0 | 0 | SW Interfaces
VWMEB-Inv-135291 | SigCollHfXdXqSinCptAmpAccum | sw_interface | released | base+ | CtrlEm 01_P330 | 0 | 0 | SW Interfaces
VWMEB-Inv-135275 | SigCollMeasCycRdy | sw_interface | released | base+ | CtrlEm 01_P330 | 0 | 0 | SW Interfaces
VWMEB-Inv-371843 | HvAcPwrCalcnAcPwr | sw_interface | released | base+base- | CtrlEm 01_P330 | 0 | 0 | SW Interfaces
VWMEB-Inv-371842 | HvAcPwrCalcnAirGapPwr | sw_interface | released | base+base- | CtrlEm 01_P330 | 0 | 0 | SW Interfaces
VWMEB-Inv-371840 | HvAcPwrCalcnPwrFacFild10 | sw_interface | released | base+base- | CtrlEm 01_P330 | 0 | 0 | SW Interfaces
VWMEB-Inv-372589 | TqCtrlUqActFild | sw_interface | released | base+ | CtrlEm 01_P330 | 0 | 0 | SW Interfaces
VWMEB-Inv-372588 | TqCtrlUdActFild | sw_interface | released | base+ | CtrlEm 01_P330 | 0 | 0 | SW Interfaces
VWMEB-Inv-208632 | TqCtrlUAbs | sw_interface | released | base+ | CtrlEm 01_P330 | 0 | 0 | SW Interfaces
VWMEB-Inv-208630 | TqCtrlUdReq | sw_interface | released | base+ | CtrlEm 01_P330 | 0 | 0 | SW Interfaces
VWMEB-Inv-208636 | TqCtrlTqAvlMin | sw_interface | released | base+ | CtrlEm 01_P330 | 0 | 0 | SW Interfaces
VWMEB-Inv-208634 | TqCtrlTqAvlMinHvAcIMaxTempDrtg | sw_interface | released | base+ | CtrlEm 01_P330 | 0 | 0 | SW Interfaces
VWMEB-Inv-208639 | TqCtrlTqAvlMax | sw_interface | released | base+ | CtrlEm 01_P330 | 0 | 0 | SW Interfaces
VWMEB-Inv-208637 | TqCtrlTqAvlMaxHvAcIMaxTempDrtg | sw_interface | released | base+ | CtrlEm 01_P330 | 0 | 0 | SW Interfaces
VWMEB-Inv-208629 | TqCtrlUPhi | sw_interface | released | base+ | CtrlEm 01_P330 | 0 | 0 | SW Interfaces
VWMEB-Inv-208650 | TqCtrlIdReq | sw_interface | released | base+ | CtrlEm 01_P330 | 0 | 0 | SW Interfaces
VWMEB-Inv-208657 | TqCtrlHfFrq | sw_interface | released | base+ | CtrlEm 01_P330 | 0 | 0 | SW Interfaces
VWMEB-Inv-208658 | TqCtrlHfIAmp | sw_interface | released | base+ | CtrlEm 01_P330 | 0 | 0 | SW Interfaces
VWMEB-Inv-208659 | TqCtrlHfXdCosCptAmp | sw_interface | released | base+ | CtrlEm 01_P330 | 0 | 0 | SW Interfaces
VWMEB-Inv-208646 | TqCtrlIqReq | sw_interface | released | base+ | CtrlEm 01_P330 | 0 | 0 | SW Interfaces
VWMEB-Inv-208645 | TqCtrlModlnIdxAct | sw_interface | released | base+ | CtrlEm 01_P330 | 0 | 0 | SW Interfaces
VWMEB-Inv-208660 | TqCtrlHfXdSinCptAmp | sw_interface | released | base+ | CtrlEm 01_P330 | 0 | 0 | SW Interfaces
VWMEB-Inv-208627 | TqCtrlUqReq | sw_interface | released | base+ | CtrlEm 01_P330 | 0 | 0 | SW Interfaces
VWMEB-Inv-208649 | TqCtrlIPhi | sw_interface | released | base+ | CtrlEm 01_P330 | 0 | 0 | SW Interfaces
VWMEB-Inv-208661 | TqCtrlHfXqCosCptAmp | sw_interface | released | base+ | CtrlEm 01_P330 | 0 | 0 | SW Interfaces
VWMEB-Inv-208664 | TqCtrlIAbs | sw_interface | released | base+ | CtrlEm 01_P330 | 0 | 0 | SW Interfaces
VWMEB-Inv-208662 | TqCtrlHfXqSinCptAmp | sw_interface | released | base+ | CtrlEm 01_P330 | 0 | 0 | SW Interfaces
VWMEB-Inv-372590 | TqCtrlStatorSpdElec | sw_interface | released | base+ | CtrlEm 01_P330 | 0 | 0 | SW Interfaces
VWMEB-Inv-370536 | EmRAdpnRStatorWindgMean | sw_interface | released | base+base- | CtrlEm 01_P330 | 0 | 0 | SW Interfaces
VWMEB-Inv-370537 | EmRAdpnRStatorWindgPha | sw_interface | released | base+base- | CtrlEm 01_P330 | 0 | 0 | SW Interfaces
VWMEB-Inv-370534 | EmRAdpnRRotor | sw_interface | released | base+base- | CtrlEm 01_P330 | 0 | 0 | SW Interfaces
VWMEB-Inv-370535 | EmRAdpnRStatorCable | sw_interface | released | base+base- | CtrlEm 01_P330 | 0 | 0 | SW Interfaces
VWMEB-Inv-372097 | DrvCtrlC2cData.IdAct | sw_interface | released | base+ | CtrlEm 01_P330 | 0 | 0 | SW Interfaces
VWMEB-Inv-372096 | DrvCtrlC2cData.IqAct | sw_interface | released | base+ | CtrlEm 01_P330 | 0 | 0 | SW Interfaces
VWMEB-Inv-372000 | IdqCalcnIqActFild1 | sw_interface | released | base+ | CtrlEm 01_P330 | 0 | 0 | SW Interfaces
VWMEB-Inv-372038 | DrvCtrlC2cData.PwrElecAct | sw_interface | released | base+ | CtrlEm 01_P330 | 0 | 0 | SW Interfaces
VWMEB-Inv-372240 | DrvCtrlC2cData.PwrLossEmTot | sw_interface | released | base+ | CtrlEm 01_P330 | 0 | 0 | SW Interfaces
VWMEB-Inv-372241 | EmPwrLossCalcnPwrLossStatorCable | sw_interface | released | base+ | CtrlEm 01_P330 | 0 | 0 | SW Interfaces
VWMEB-Inv-372238 | EmPwrLossCalcnPwrLossStatorWindgPha | sw_interface | released | base+ | CtrlEm 01_P330 | 0 | 0 | SW Interfaces
VWMEB-Inv-371839 | HvAcPwrCalcnPwrFacFild2 | sw_interface | released | base+base- | CtrlEm 01_P330 | 0 | 0 | SW Interfaces
VWMEB-Inv-371999 | IdqCalcnIqAct | sw_interface | released | base+ | CtrlEm 01_P330 | 0 | 0 | SW Interfaces
VWMEB-Inv-371997 | IdqCalcnIdAct | sw_interface | released | base+ | CtrlEm 01_P330 | 0 | 0 | SW Interfaces
VWMEB-Inv-371998 | IdqCalcnIdActFild1 | sw_interface | released | base+ | CtrlEm 01_P330 | 0 | 0 | SW Interfaces
VWMEB-Inv-374397 | TqCtrlCtrlrIntglLimRslvrOffsInvld | sw_interface | released | base+ | CtrlEm 01_P330 | 0 | 0 | SW Interfaces
VWMEB-Inv-331114 | DrvCtrlC2cData.EmPwrLossCalcnTqLossFric | sw_interface | released | base+ | CtrlEm 01_P330 | 0 | 0 | SW Interfaces
VWMEB-Inv-350996 | TqCtrlStatorSpdElecFild2 | sw_interface | released | base+ | CtrlEm 01_P330 | 0 | 0 | SW Interfaces
VWMEB-Inv-350899 | DrvCtrlC2cData.TqCtrlStatorSpdElecFild2 | sw_interface | released | base+ | CtrlEm 01_P330 | 0 | 0 | SW Interfaces
VWMEB-Inv-330837 | TqPrednEmSpCalcnModlnIdxMot | sw_interface | released | base+ | CtrlEm 01_P330 | 0 | 0 | SW Interfaces
VWMEB-Inv-330836 | TqPrednEmSpCalcnModlnIdxGen | sw_interface | released | base+ | CtrlEm 01_P330 | 0 | 0 | SW Interfaces
VWMEB-Inv-330835 | TqPrednEmSpCalcnHvAcIMot | sw_interface | released | base+ | CtrlEm 01_P330 | 0 | 0 | SW Interfaces
VWMEB-Inv-330834 | TqPrednEmSpCalcnHvAcIGen | sw_interface | released | base+ | CtrlEm 01_P330 | 0 | 0 | SW Interfaces
VWMEB-Inv-330833 | TqPrednEmSpCalcnFlxMot | sw_interface | released | base+ | CtrlEm 01_P330 | 0 | 0 | SW Interfaces
VWMEB-Inv-330832 | TqPrednEmSpCalcnFlxGen | sw_interface | released | base+ | CtrlEm 01_P330 | 0 | 0 | SW Interfaces
VWMEB-Inv-330830 | TqPrednEmPwrLossEmPwrLossMot | sw_interface | released | base+ | CtrlEm 01_P330 | 0 | 0 | SW Interfaces
VWMEB-Inv-330839 | TqPrednEmSpCalcnPwrFacMot | sw_interface | released | base+ | CtrlEm 01_P330 | 0 | 0 | SW Interfaces
VWMEB-Inv-330838 | TqPrednEmSpCalcnPwrFacGen | sw_interface | released | base+ | CtrlEm 01_P330 | 0 | 0 | SW Interfaces
VWMEB-Inv-330829 | TqPrednEmPwrLossEmPwrLossGen | sw_interface | released | base+ | CtrlEm 01_P330 | 0 | 0 | SW Interfaces
VWMEB-Inv-336190 | DrvCtrlC2cData.EmCableRPha | sw_interface | released | base+ | CtrlEm 01_P330 | 0 | 0 | SW Interfaces
VWMEB-Inv-336191 | DrvCtrlC2cData.EmStatorRPha | sw_interface | released | base+ | CtrlEm 01_P330 | 0 | 0 | SW Interfaces
VWMEB-Inv-310011 | TqCtrlUdFlxChgFild | sw_interface | released | base+ | CtrlEm 01_P330 | 0 | 0 | SW Interfaces
VWMEB-Inv-310010 | TqCtrlUqFlxChgFild | sw_interface | released | base+ | CtrlEm 01_P330 | 0 | 0 | SW Interfaces
VWMEB-Inv-310003 | TqCtrlOutpLimnActv | sw_interface | released | base+ | CtrlEm 01_P330 | 0 | 0 | SW Interfaces
VWMEB-Inv-317102 | EmPwrLossCalcnTqLoss | sw_interface | released | base+ | CtrlEm 01_P330 | 0 | 0 | SW Interfaces
VWMEB-Inv-316386 | IdIqReqMuxIdIqReqEna | sw_interface | released | base+ | CtrlEm 01_P330 | 0 | 0 | SW Interfaces
VWMEB-Inv-316387 | IdIqReqMuxIdReq | sw_interface | released | base+ | CtrlEm 01_P330 | 0 | 0 | SW Interfaces
VWMEB-Inv-316388 | IdIqReqMuxIqReq | sw_interface | released | base+ | CtrlEm 01_P330 | 0 | 0 | SW Interfaces
VWMEB-Inv-148819 | DrvCtrlC2cData.TqAct | sw_interface | released | base+ | CtrlEm 01_P330 | 0 | 0 | SW Interfaces
VWMEB-Inv-236653 | SftyActvDchaCtrlHvk01ErrMonrSt | sw_interface | released | base+base- | DchaDcLink 01_P330 | 0 | 0 | SW Interfaces
VWMEB-Inv-171917 | ActvDchaSpiHndlrEncrypedMsgRxdStatus | sw_interface | released | base+base- | DchaDcLink 01_P330 | 0 | 0 | SW Interfaces
VWMEB-Inv-171918 | ActvDchaSpiHndlrSecuMsg | sw_interface | released | base+base- | DchaDcLink 01_P330 | 0 | 0 | SW Interfaces
VWMEB-Inv-171717 | ActvDchaPwmDrvr_UpdHwTrigDly | sw_interface | released | base+base- | DchaDcLink 01_P330 | 0 | 0 | SW Interfaces
VWMEB-Inv-171718 | ActvDchaPwmDrvr_GetHwTrigDly | sw_interface | released | base+base- | DchaDcLink 01_P330 | 0 | 0 | SW Interfaces
VWMEB-Inv-171586 | SftyActvDchaCtrlrIfDecDataTmp.DecData | sw_interface | released | base+base- | DchaDcLink 01_P330 | 0 | 0 | SW Interfaces
VWMEB-Inv-171915 | ActvDchaSpiHndlrStatus | sw_interface | released | base+base- | DchaDcLink 01_P330 | 0 | 0 | SW Interfaces
VWMEB-Inv-171916 | ActvDchaSpiHndlrAdcVals.P15DrvVal | sw_interface | released | base+base- | DchaDcLink 01_P330 | 0 | 0 | SW Interfaces
VWMEB-Inv-171785 | ActvDchaSpiDrvr_GetTimeoutPerd | sw_interface | released | base+base- | DchaDcLink 01_P330 | 0 | 0 | SW Interfaces
VWMEB-Inv-171786 | ActvDchaSpiDrvr_GetFrmTimeoutErrCtr | sw_interface | released | base+base- | DchaDcLink 01_P330 | 0 | 0 | SW Interfaces
VWMEB-Inv-171796 | AesDecryptMsg[] | sw_interface | released | base+base- | DchaDcLink 01_P330 | 0 | 0 | SW Interfaces
VWMEB-Inv-171593 | ActvDchaAdcHndlr_GetHvIOffs() | sw_interface | released | base+base- | DchaDcLink 01_P330 | 0 | 0 | SW Interfaces
VWMEB-Inv-171592 | ActvDchaAdcHndlr_GetHvIGain() | sw_interface | released | base+base- | DchaDcLink 01_P330 | 0 | 0 | SW Interfaces
VWMEB-Inv-171820 | ActvDchaHndlr_GetCRCErrSmlnStatus() | sw_interface | released | base+base- | DchaDcLink 01_P330 | 0 | 0 | SW Interfaces
VWMEB-Inv-171826 | ActvDchaHndlr_UpdActvDchaPwmDutyCyc() | sw_interface | released | base+base- | DchaDcLink 01_P330 | 0 | 0 | SW Interfaces
VWMEB-Inv-171827 | ActvDchaHndlr_UpdActvDchaCrcErrSmlnConfig() | sw_interface | released | base+base- | DchaDcLink 01_P330 | 0 | 0 | SW Interfaces
VWMEB-Inv-171814 | ActvDchaHndlr_UpdActvDchaAlvCntrErrSmlnConfig() | sw_interface | released | base+base- | DchaDcLink 01_P330 | 0 | 0 | SW Interfaces
VWMEB-Inv-171815 | ActvDchaHndlr_GetBoardTestDutyCyc() | sw_interface | released | base+base- | DchaDcLink 01_P330 | 0 | 0 | SW Interfaces
VWMEB-Inv-171816 | ActvDchaHndlr_GetActvDchaRetryCntrPresentValue() | sw_interface | released | base+base- | DchaDcLink 01_P330 | 0 | 0 | SW Interfaces
VWMEB-Inv-171810 | ActvDchaHndlr_UpdSpiPrms() | sw_interface | released | base+base- | DchaDcLink 01_P330 | 0 | 0 | SW Interfaces
VWMEB-Inv-171811 | ActvDchaHndlr_GetHwTrigDly() | sw_interface | released | base+base- | DchaDcLink 01_P330 | 0 | 0 | SW Interfaces
VWMEB-Inv-171809 | ActvDchaHndlrPwmDutyCyc | sw_interface | released | base+base- | DchaDcLink 01_P330 | 0 | 0 | SW Interfaces
VWMEB-Inv-171828 | ActvDchaHndlr_UpdActvDchaBoardTestEnable() | sw_interface | released | base+base- | DchaDcLink 01_P330 | 0 | 0 | SW Interfaces
VWMEB-Inv-171821 | ActvDchaHndlr_GetActvDchaMaxRetryCount() | sw_interface | released | base+base- | DchaDcLink 01_P330 | 0 | 0 | SW Interfaces
VWMEB-Inv-171818 | ActvDchaHndlr_GetActvDchaBoardTestStatus() | sw_interface | released | base+base- | DchaDcLink 01_P330 | 0 | 0 | SW Interfaces
VWMEB-Inv-171819 | ActvDchaHndlr_GetActvDchaAlvCntrSmlnStatus() | sw_interface | released | base+base- | DchaDcLink 01_P330 | 0 | 0 | SW Interfaces
VWMEB-Inv-171813 | ActvDchaHndlr_DchaSpiTimeoutErrCtr() | sw_interface | released | base+base- | DchaDcLink 01_P330 | 0 | 0 | SW Interfaces
VWMEB-Inv-166065 | ActvDchaAdcHndlr_UpdHvIOffs() | sw_interface | released | base+base- | DchaDcLink 01_P330 | 0 | 0 | SW Interfaces
VWMEB-Inv-166066 | ActvDchaAdcHndlr_UpdHvIGain() | sw_interface | released | base+base- | DchaDcLink 01_P330 | 0 | 0 | SW Interfaces
VWMEB-Inv-134455 | SftyActvDchaCtrlStsErrMonrSt | sw_interface | released | base-base+ | DchaDcLink 01_P330 | 0 | 0 | SW Interfaces
VWMEB-Inv-134391 | SftyActvDchaCtrlrIfIHiLoHwCircFltErrMonrSt | sw_interface | released | base-base+ | DchaDcLink 01_P330 | 0 | 0 | SW Interfaces
VWMEB-Inv-134390 | SftyActvDchaCtrlrIfIHiHwCircFltErrMonrSt | sw_interface | released | base-base+ | DchaDcLink 01_P330 | 0 | 0 | SW Interfaces
VWMEB-Inv-327473 | NvicEnIrq() | sw_interface | released | base+ | DchaDcLink 01_P330 | 0 | 0 | SW Interfaces
VWMEB-Inv-165529 | ActvDchaHndlr_UpdActvDchaMaxRetryCnt() | sw_interface | released | base+base- | DchaDcLink 01_P330 | 0 | 0 | SW Interfaces
VWMEB-Inv-165530 | ActvDchaHndlr_UpdAdcPrms() | sw_interface | released | base+base- | DchaDcLink 01_P330 | 0 | 0 | SW Interfaces
VWMEB-Inv-165534 | ActvDchaHndlr_GetTopVal_DchaSpiPrmTimeoutTmr() | sw_interface | released | base+base- | DchaDcLink 01_P330 | 0 | 0 | SW Interfaces
VWMEB-Inv-165535 | ActvDchaHndlr_UpdTopVal_DchaSpiPrmTimeoutTmr() | sw_interface | released | base+base- | DchaDcLink 01_P330 | 0 | 0 | SW Interfaces
VWMEB-Inv-165536 | ActvDchaHndlr_GetTopVal_DchaSysProtectionTmr() | sw_interface | released | base+base- | DchaDcLink 01_P330 | 0 | 0 | SW Interfaces
VWMEB-Inv-165537 | ActvDchaHndlr_UpdTopVal_DchaSysProtectionTmr() | sw_interface | released | base+base- | DchaDcLink 01_P330 | 0 | 0 | SW Interfaces
VWMEB-Inv-165538 | ActvDchaHndlr_GetTopVal_DchaEnTmr() | sw_interface | released | base+base- | DchaDcLink 01_P330 | 0 | 0 | SW Interfaces
VWMEB-Inv-165539 | ActvDchaHndlr_UpdTopVal_DchaEnTmr() | sw_interface | released | base+base- | DchaDcLink 01_P330 | 0 | 0 | SW Interfaces
VWMEB-Inv-165542 | ActvDchaHndlr_GetDchaHysUThd() | sw_interface | released | base+base- | DchaDcLink 01_P330 | 0 | 0 | SW Interfaces
VWMEB-Inv-165543 | ActvDchaHndlr_UpdDchaHysUThd() | sw_interface | released | base+base- | DchaDcLink 01_P330 | 0 | 0 | SW Interfaces
VWMEB-Inv-165544 | ActvDchaHndlr_UpdDchaLowUThd() | sw_interface | released | base+base- | DchaDcLink 01_P330 | 0 | 0 | SW Interfaces
VWMEB-Inv-165545 | ActvDchaHndlr_GetDchaLowUThd() | sw_interface | released | base+base- | DchaDcLink 01_P330 | 0 | 0 | SW Interfaces
VWMEB-Inv-165568 | ActvDchaSysTick_SetTmrPerd() | sw_interface | released | base+base- | DchaDcLink 01_P330 | 0 | 0 | SW Interfaces
VWMEB-Inv-165569 | ActvDchaSysTick_GetTmrPerd() | sw_interface | released | base+base- | DchaDcLink 01_P330 | 0 | 0 | SW Interfaces
VWMEB-Inv-165575 | ActvDchaAdcDrvr_ReadAdcVals() | sw_interface | released | base+base- | DchaDcLink 01_P330 | 0 | 0 | SW Interfaces
VWMEB-Inv-165540 | ActvDchaHndlr_GetDchaPwrMax() | sw_interface | released | base+base- | DchaDcLink 01_P330 | 0 | 0 | SW Interfaces
VWMEB-Inv-165541 | ActvDchaHndlr_UpdDchaPwrMax() | sw_interface | released | base+base- | DchaDcLink 01_P330 | 0 | 0 | SW Interfaces
VWMEB-Inv-165581 | ActvDchaSpiDrvr_RdRxMsg() | sw_interface | released | base+base- | DchaDcLink 01_P330 | 0 | 0 | SW Interfaces
VWMEB-Inv-165582 | ActvDchaSpiDrvr_WrTxMsg() | sw_interface | released | base+base- | DchaDcLink 01_P330 | 0 | 0 | SW Interfaces
VWMEB-Inv-169170 | ActvDchaPwmDrvr_UpdPwmDutyCycle | sw_interface | released | base+base- | DchaDcLink 01_P330 | 0 | 0 | SW Interfaces
VWMEB-Inv-133674 | ActvDchaHndlr_UpdHwTrigDly() | sw_interface | released | base-base+ | DchaDcLink 01_P330 | 0 | 0 | SW Interfaces
VWMEB-Inv-133690 | ActvDchaSpiDrvr_UpdTimeoutPerd( ) | sw_interface | released | base-base+ | DchaDcLink 01_P330 | 0 | 0 | SW Interfaces
VWMEB-Inv-133416 | SftyActvDchaCtrlrIf_TrigWrMsg( ) | sw_interface | released | base-base+ | DchaDcLink 01_P330 | 0 | 0 | SW Interfaces
VWMEB-Inv-134389 | SftyActvDchaCtrlrIfExtUcComErrMonrSt | sw_interface | released | base-base+ | DchaDcLink 01_P330 | 0 | 0 | SW Interfaces
VWMEB-Inv-134388 | SftyActvDchaCtrlrIfExtUcComCrcErrMonrSt | sw_interface | released | base-base+ | DchaDcLink 01_P330 | 0 | 0 | SW Interfaces
VWMEB-Inv-134387 | SftyActvDchaCtrlrIfExtUcComAlvCntrErrMonrSt | sw_interface | released | base-base+ | DchaDcLink 01_P330 | 0 | 0 | SW Interfaces
VWMEB-Inv-147650 | SftyActvDchaCtrlCmd.PrmVal2 | sw_interface | released | base+base- | DchaDcLink 01_P330 | 0 | 0 | SW Interfaces
VWMEB-Inv-147645 | SftyActvDchaCtrlCmd.BootRq | sw_interface | released | base+base- | DchaDcLink 01_P330 | 0 | 0 | SW Interfaces
VWMEB-Inv-147643 | SftyActvDchaCtrlCmd.RstRq | sw_interface | released | base+base- | DchaDcLink 01_P330 | 0 | 0 | SW Interfaces
VWMEB-Inv-147649 | SftyActvDchaCtrlCmd.PrmVal1 | sw_interface | released | base+base- | DchaDcLink 01_P330 | 0 | 0 | SW Interfaces
VWMEB-Inv-147648 | SftyActvDchaCtrlCmd.PrmId2 | sw_interface | released | base+base- | DchaDcLink 01_P330 | 0 | 0 | SW Interfaces
VWMEB-Inv-147647 | SftyActvDchaCtrlCmd.PrmId1 | sw_interface | released | base+base- | DchaDcLink 01_P330 | 0 | 0 | SW Interfaces
VWMEB-Inv-147207 | SftyQSpi_Read | sw_interface | released | base+base- | DchaDcLink 01_P330 | 0 | 0 | SW Interfaces
VWMEB-Inv-147206 | SftyQSpi_Write | sw_interface | released | base+base- | DchaDcLink 01_P330 | 0 | 0 | SW Interfaces
VWMEB-Inv-147294 | SftyDma_UpdateQSpiRxMsg() | sw_interface | released | base+base- | DchaDcLink 01_P330 | 0 | 0 | SW Interfaces
VWMEB-Inv-146975 | SftyC2cData.ActvDchaSts | sw_interface | released | base+base- | DchaDcLink 01_P330 | 0 | 0 | SW Interfaces
VWMEB-Inv-147179 | SftyCrc_CalcCRC32 | sw_interface | released | base+base- | DchaDcLink 01_P330 | 0 | 0 | SW Interfaces
VWMEB-Inv-291376 | IvtrThermMdlCooltFlowRateAct | sw_interface | released | base+base- | DetmnCooltFlow 01_P330 | 0 | 0 | SW Interfaces
VWMEB-Inv-323822 | CooltFlowReqCalcnAscCoolgDmd | sw_interface | released | base+ | DetmnCooltFlow 01_P330 | 0 | 0 | SW Interfaces
VWMEB-Inv-188930 | (AUTOSAR)(PWR) SollVolumenstrom | sw_interface | released | base+base- | DetmnCooltFlow 01_P330 | 0 | 0 | SW Interfaces
VWMEB-Inv-189829 | (AUTOSAR)(EM) SollVolumenstrom | sw_interface | released | base+base- | DetmnCooltFlow 01_P330 | 0 | 0 | SW Interfaces
VWMEB-Inv-291377 | IvtrThermMdlCooltTempAvl | sw_interface | released | base+base- | DetmnCooltInletTemp 01_P330 | 0 | 0 | SW Interfaces
VWMEB-Inv-183050 | IvtrThermMdlCooltOutlTemp | sw_interface | released | base+base- | DetmnCooltInletTemp 01_P330 | 0 | 0 | SW Interfaces
VWMEB-Inv-183049 | IvtrThermMdlCooltInlTemp | sw_interface | released | base+base- | DetmnCooltInletTemp 01_P330 | 0 | 0 | SW Interfaces
VWMEB-Inv-189828 | (AUTOSAR)EM_SollVorlauftemperatur | sw_interface | released | base+base- | DetmnCooltInletTemp 01_P330 | 0 | 0 | SW Interfaces
VWMEB-Inv-305867 | TqMgrTqLimMinPrfmncIndcrTemp | sw_interface | released | base+base- | DetmnCstrReqVal 01_P330 | 0 | 0 | SW Interfaces
VWMEB-Inv-305866 | TqMgrTqLimMinPrfmncIndcrPwr | sw_interface | released | base+base- | DetmnCstrReqVal 01_P330 | 0 | 0 | SW Interfaces
VWMEB-Inv-305865 | TqMgrTqLimMinPrfmncIndcrDenom | sw_interface | released | base+base- | DetmnCstrReqVal 01_P330 | 0 | 0 | SW Interfaces
VWMEB-Inv-305864 | TqMgrTqLimMaxPrfmncIndcrTemp | sw_interface | released | base+base- | DetmnCstrReqVal 01_P330 | 0 | 0 | SW Interfaces
VWMEB-Inv-305863 | TqMgrTqLimMaxPrfmncIndcrPwr | sw_interface | released | base+base- | DetmnCstrReqVal 01_P330 | 0 | 0 | SW Interfaces
VWMEB-Inv-305862 | TqMgrTqLimMaxPrfmncIndcrDenom | sw_interface | released | base+base- | DetmnCstrReqVal 01_P330 | 0 | 0 | SW Interfaces
VWMEB-Inv-193295 | (AUTOSAR)syssigEMX_Rekuperation_Ueberlauf | sw_interface | released | base+base- | DetmnCstrReqVal 01_P330 | 0 | 0 | SW Interfaces
VWMEB-Inv-136350 | PerfIndcrCalcnPwr | sw_interface | released | base+base- | DetmnCstrReqVal 01_P330 | 0 | 0 | SW Interfaces
VWMEB-Inv-136351 | PerfIndcrCalcnTemp | sw_interface | released | base+base- | DetmnCstrReqVal 01_P330 | 0 | 0 | SW Interfaces
VWMEB-Inv-188924 | (AUTOSAR)Max_Moment_Gesamt | sw_interface | released | base+base- | DetmnCstrReqVal 01_P330 | 0 | 0 | SW Interfaces
VWMEB-Inv-188922 | (AUTOSAR)MaxMoment | sw_interface | released | base+base- | DetmnCstrReqVal 01_P330 | 0 | 0 | SW Interfaces
VWMEB-Inv-188926 | (AUTOSAR)Max_Moment_Lim | sw_interface | released | base+base- | DetmnCstrReqVal 01_P330 | 0 | 0 | SW Interfaces
VWMEB-Inv-188927 | (AUTOSAR)Min_Moment_Lim | sw_interface | released | base+base- | DetmnCstrReqVal 01_P330 | 0 | 0 | SW Interfaces
VWMEB-Inv-188923 | (AUTOSAR)MinMoment | sw_interface | released | base+base- | DetmnCstrReqVal 01_P330 | 0 | 0 | SW Interfaces
VWMEB-Inv-188925 | (AUTOSAR)Min_Moment_Gesamt | sw_interface | released | base+base- | DetmnCstrReqVal 01_P330 | 0 | 0 | SW Interfaces
VWMEB-Inv-189827 | (AUTOSAR)Max_Moment_nom | sw_interface | released | base+base- | DetmnCstrReqVal 01_P330 | 0 | 0 | SW Interfaces
VWMEB-Inv-189825 | (AUTOSAR)Max_MechLeistung_nom | sw_interface | released | base+base- | DetmnCstrReqVal 01_P330 | 0 | 0 | SW Interfaces
VWMEB-Inv-255302 | (AUTOSAR)GeneratorMoment | sw_interface | released | base-base+ | DetmnCstrReqVal 01_P330 | 0 | 0 | SW Interfaces
VWMEB-Inv-193346 | (AUTOSAR)syssigEMX_Verbrauch | sw_interface | released | base+base- | DetmnCstrReqVal 01_P330 | 0 | 0 | SW Interfaces
VWMEB-Inv-193345 | (AUTOSAR)syssigEMX_Rekuperation | sw_interface | released | base+base- | DetmnCstrReqVal 01_P330 | 0 | 0 | SW Interfaces
VWMEB-Inv-193296 | (AUTOSAR)syssigEMX_Verbrauch_Ueberlauf | sw_interface | released | base+base- | DetmnCstrReqVal 01_P330 | 0 | 0 | SW Interfaces
VWMEB-Inv-190897 | TqMgrDrtgLimTqGen | sw_interface | released | base+base- | DetmnCstrReqVal 01_P330 | 0 | 0 | SW Interfaces
VWMEB-Inv-372599 | BswC2cData.IvtrSleepTiSts | sw_interface | released | base+base- | DetmnDcLinkTemp 01_P330 | 0 | 0 | SW Interfaces
VWMEB-Inv-342975 | BswC2cData.IvtrSleepTi | sw_interface | released | base+base- | DetmnDcLinkTemp 01_P330 | 0 | 0 | SW Interfaces
VWMEB-Inv-341174 | DrvCtrlC2cDataNoInit.InvTempAct.DcBusBarTemp | sw_interface | released | base+base- | DetmnDcLinkTemp 01_P330 | 0 | 0 | SW Interfaces
VWMEB-Inv-341173 | DrvCtrlC2cDataNoInit.InvTempAct.DcLinkCpTemp | sw_interface | released | base+base- | DetmnDcLinkTemp 01_P330 | 0 | 0 | SW Interfaces
VWMEB-Inv-342973 | IvtrSleepTiDataNvm.HvOffTi | sw_interface | released | base+base- | DetmnDcLinkTemp 01_P330 | 0 | 0 | SW Interfaces
VWMEB-Inv-342974 | IvtrSleepTiDataNvm.VehPrkgTi | sw_interface | released | base+base- | DetmnDcLinkTemp 01_P330 | 0 | 0 | SW Interfaces
VWMEB-Inv-306284 | IvtrDcLinkTempDrtgFac | sw_interface | released | base+base- | DetmnDcLinkTemp 01_P330 | 0 | 0 | SW Interfaces
VWMEB-Inv-306294 | IvtrHvDcBusBarTempDrtgFac | sw_interface | released | base+base- | DetmnDcLinkTemp 01_P330 | 0 | 0 | SW Interfaces
VWMEB-Inv-286891 | IvtrDcLinkThermMdlBusBarTemp | sw_interface | released | base+base- | DetmnDcLinkTemp 01_P330 | 0 | 0 | SW Interfaces
VWMEB-Inv-286892 | IvtrDcLinkThermMdlCpTemp | sw_interface | released | base+base- | DetmnDcLinkTemp 01_P330 | 0 | 0 | SW Interfaces
VWMEB-Inv-233718 | Vadc_GetChannelResult() | sw_interface | released | base+base- | DetmnEmStatorTemp 01_P330 | 0 | 0 | SW Interfaces
VWMEB-Inv-234181 | EmTempEvlnEmStatorTempPlausMonrSt | sw_interface | released | base+base- | DetmnEmStatorTemp 01_P330 | 0 | 0 | SW Interfaces
VWMEB-Inv-234184 | EmTempEvlnEmStatorTempHwpMonrSt | sw_interface | released | base+base- | DetmnEmStatorTemp 01_P330 | 0 | 0 | SW Interfaces
VWMEB-Inv-234182 | EmTempEvlnEmStatorTempRngSwtMonrSt | sw_interface | released | base+base- | DetmnEmStatorTemp 01_P330 | 0 | 0 | SW Interfaces
VWMEB-Inv-234179 | EmTempEvlnEmStatorTempRngHiMonrSt | sw_interface | released | base+base- | DetmnEmStatorTemp 01_P330 | 0 | 0 | SW Interfaces
VWMEB-Inv-234180 | EmTempEvlnEmStatorTempRngLoMonrSt | sw_interface | released | base+base- | DetmnEmStatorTemp 01_P330 | 0 | 0 | SW Interfaces
VWMEB-Inv-235684 | (AUTOSAR) MotTempU | sw_interface | released | base+base- | DetmnEmStatorTemp 01_P330 | 0 | 0 | SW Interfaces
VWMEB-Inv-235685 | (AUTOSAR) MotTempUVld | sw_interface | released | base-base+ | DetmnEmStatorTemp 01_P330 | 0 | 0 | SW Interfaces
VWMEB-Inv-235686 | (AUTOSAR) PreAdaptMotTempU | sw_interface | released | base+base- | DetmnEmStatorTemp 01_P330 | 0 | 0 | SW Interfaces
VWMEB-Inv-351024 | BswC2cData.MotTempIni | sw_interface | released | base+base- | DetmnEmStatorTemp 01_P330 | 0 | 0 | SW Interfaces
VWMEB-Inv-374014 | BswC2cData.MotTempU | sw_interface | released | base+base- | DetmnEmStatorTemp 01_P330 | 0 | 0 | SW Interfaces
VWMEB-Inv-351107 | EmTempEvln_InitMotTempRngSwtMonrSt | sw_interface | released | base+base- | DetmnEmStatorTemp 01_P330 | 0 | 0 | SW Interfaces
VWMEB-Inv-341176 | DrvCtrlC2cDataNoInit.InvTempAct.AcBusBarTempEm | sw_interface | released | base+base- | DetmnHvAcBusbarTemp 01_P330 | 0 | 0 | SW Interfaces
VWMEB-Inv-341177 | DrvCtrlC2cDataNoInit.InvTempAct.AcBusBarTempIgbt | sw_interface | released | base+base- | DetmnHvAcBusbarTemp 01_P330 | 0 | 0 | SW Interfaces
VWMEB-Inv-306382 | IvtrHvAcBusBarTempDrtgFac | sw_interface | released | base+base- | DetmnHvAcBusbarTemp 01_P330 | 0 | 0 | SW Interfaces
VWMEB-Inv-286914 | IvtrHvAcBusBarThermMdlBusBarTempMax | sw_interface | released | base+base- | DetmnHvAcBusbarTemp 01_P330 | 0 | 0 | SW Interfaces
VWMEB-Inv-383890 | SftyAcEvlnIPhaVldyFlg | sw_interface | released | base+base- | DetmnHvAcI 01_P330 | 0 | 0 | SW Interfaces
VWMEB-Inv-382692 | SftyAcEvlnAmpErrMonrSt | sw_interface | released |  | DetmnHvAcI 01_P330 | 0 | 0 | SW Interfaces
VWMEB-Inv-232583 | DrvCtrlC2cData.IPhaW | sw_interface | released | base+base- | DetmnHvAcI 01_P330 | 0 | 0 | SW Interfaces
VWMEB-Inv-232582 | DrvCtrlC2cData.IPhaV | sw_interface | released | base+base- | DetmnHvAcI 01_P330 | 0 | 0 | SW Interfaces
VWMEB-Inv-232581 | DrvCtrlC2cData.IPhaU | sw_interface | released | base+base- | DetmnHvAcI 01_P330 | 0 | 0 | SW Interfaces
VWMEB-Inv-165785 | SftyUtils_ChkTiStamp | sw_interface | released | base+base- | DetmnHvAcI 01_P330 | 0 | 0 | SW Interfaces
VWMEB-Inv-296702 | SftyAcEvlnValCompErrMonrSt | sw_interface | released | base+base- | DetmnHvAcI 01_P330 | 0 | 0 | SW Interfaces
VWMEB-Inv-135253 | HvAcIMeasIPhaRawVal | sw_interface | released | base+base- | DetmnHvAcI 01_P330 | 0 | 0 | SW Interfaces
VWMEB-Inv-372587 | HvAcICalcnIAbsFild1Sum | sw_interface | released | base+base- | DetmnHvAcI 01_P330 | 0 | 0 | SW Interfaces
VWMEB-Inv-132395 | SftyDmaIPhaDsadcVldFlg | sw_interface | released | base+base- | DetmnHvAcI 01_P330 | 0 | 0 | SW Interfaces
VWMEB-Inv-132390 | SftyDmaIPhaVadcVldFlg | sw_interface | released | base+base- | DetmnHvAcI 01_P330 | 0 | 0 | SW Interfaces
VWMEB-Inv-379845 | SftyUtils_FindAmpIn | sw_interface | released | base+base- | DetmnHvAcI 01_P330 | 0 | 0 | SW Interfaces
VWMEB-Inv-379846 | SftyUtils_FindAmpOut | sw_interface | released | base+base- | DetmnHvAcI 01_P330 | 0 | 0 | SW Interfaces
VWMEB-Inv-379108 | SftyDmaIPhaVadcVal | sw_interface | released | base+base- | DetmnHvAcI 01_P330 | 0 | 0 | SW Interfaces
VWMEB-Inv-379107 | SftyDmaIPhaVadcTiStamp | sw_interface | released | base+base- | DetmnHvAcI 01_P330 | 0 | 0 | SW Interfaces
VWMEB-Inv-379105 | SftyDmaIPhaDsadcTiStamp | sw_interface | released | base+base- | DetmnHvAcI 01_P330 | 0 | 0 | SW Interfaces
VWMEB-Inv-379106 | SftyDmaIPhaDsadcVal | sw_interface | released | base+base- | DetmnHvAcI 01_P330 | 0 | 0 | SW Interfaces
VWMEB-Inv-366425 | SftyAcEvlnIPhaTiStamp | sw_interface | released | base+ | DetmnHvAcI 01_P330 | 0 | 0 | SW Interfaces
VWMEB-Inv-372595 | HvAcICalcnIPha | sw_interface | released | base+base- | DetmnHvAcI 01_P330 | 0 | 0 | SW Interfaces
VWMEB-Inv-325934 | PhaFailDetnMplMonrSt | sw_interface | released | base+base- | DetmnHvAcI 01_P330 | 0 | 0 | SW Interfaces
VWMEB-Inv-244457 | DrvCtrlC2cData.HvAcFndmtlCptIPhaV | sw_interface | released | base+base- | DetmnHvAcI 01_P330 | 0 | 0 | SW Interfaces
VWMEB-Inv-244458 | DrvCtrlC2cData.HvAcFndmtlCptIPhaW | sw_interface | released | base+base- | DetmnHvAcI 01_P330 | 0 | 0 | SW Interfaces
VWMEB-Inv-244456 | DrvCtrlC2cData.HvAcFndmtlCptIPhaU | sw_interface | released | base+base- | DetmnHvAcI 01_P330 | 0 | 0 | SW Interfaces
VWMEB-Inv-318895 | HvAcICalcnIAbsFild10Sum | sw_interface | released | base+base- | DetmnHvAcI 01_P330 | 0 | 0 | SW Interfaces
VWMEB-Inv-318894 | HvAcICalcnIAbsFild1 | sw_interface | released | base+base- | DetmnHvAcI 01_P330 | 0 | 0 | SW Interfaces
VWMEB-Inv-284692 | DrvCtrlC2cData.HvAcICalcnIAbsFild1Sum | sw_interface | released | base+base- | DetmnHvAcI 01_P330 | 0 | 0 | SW Interfaces
VWMEB-Inv-147289 | SftyDma_UpdateRawPhaIAndTiStamp | sw_interface | released | base+base- | DetmnHvAcI 01_P330 | 0 | 0 | SW Interfaces
VWMEB-Inv-372596 | HvAcIMeasIPha | sw_interface | released | base+base- | DetmnHvAcI 01_P330 | 0 | 0 | SW Interfaces
VWMEB-Inv-270400 | SftyAcEvlnSumErrMonrSt | sw_interface | released | base+base- | DetmnHvAcI 01_P330 | 0 | 0 | SW Interfaces
VWMEB-Inv-295305 | SftyAcEvlnOffsErrMonrSt | sw_interface | released | base+base- | DetmnHvAcI 01_P330 | 0 | 0 | SW Interfaces
VWMEB-Inv-341088 | SftyAcEvlnIPhaValWoCmp | sw_interface | released | base+base- | DetmnHvAcI 01_P330 | 0 | 0 | SW Interfaces
VWMEB-Inv-295308 | SftyAcEvlnElecLoErrMonrSt | sw_interface | released | base+base- | DetmnHvAcI 01_P330 | 0 | 0 | SW Interfaces
VWMEB-Inv-295307 | SftyAcEvlnElecHiErrMonrSt | sw_interface | released | base+base- | DetmnHvAcI 01_P330 | 0 | 0 | SW Interfaces
VWMEB-Inv-295309 | SftyAcEvlnRngHiErrMonrSt | sw_interface | released | base+base- | DetmnHvAcI 01_P330 | 0 | 0 | SW Interfaces
VWMEB-Inv-134609 | SftyAcEvlnIPhaTiStampVldyFlg | sw_interface | released | base+base- | DetmnHvAcI 01_P330 | 0 | 0 | SW Interfaces
VWMEB-Inv-134607 | SftyAcEvlnDsadcOldTiErrMonrSt | sw_interface | released | base+base- | DetmnHvAcI 01_P330 | 0 | 0 | SW Interfaces
VWMEB-Inv-379109 | SftyAcEvlnIPhaVal | sw_interface | released | base+base- | DetmnHvAcI 01_P330 | 0 | 0 | SW Interfaces
VWMEB-Inv-295310 | SftyAcEvlnRngLoErrMonrSt | sw_interface | released | base+base- | DetmnHvAcI 01_P330 | 0 | 0 | SW Interfaces
VWMEB-Inv-134615 | SftyAcEvlnVadcOldTiErrMonrSt | sw_interface | released | base+base- | DetmnHvAcI 01_P330 | 0 | 0 | SW Interfaces
VWMEB-Inv-134612 | SftyAcEvlnVadcDmaErrMonrSt | sw_interface | released | base+base- | DetmnHvAcI 01_P330 | 0 | 0 | SW Interfaces
VWMEB-Inv-134611 | SftyAcEvlnDsadcDmaErrMonrSt | sw_interface | released | base+base- | DetmnHvAcI 01_P330 | 0 | 0 | SW Interfaces
VWMEB-Inv-341181 | DrvCtrlC2cDataNoInit.InvTempAct.AcI2tCntr1 | sw_interface | released | base+base- | DetmnHvAcThermLoad 01_P330 | 0 | 0 | SW Interfaces
VWMEB-Inv-341182 | DrvCtrlC2cDataNoInit.InvTempAct.AcI2tCntr2 | sw_interface | released | base+base- | DetmnHvAcThermLoad 01_P330 | 0 | 0 | SW Interfaces
VWMEB-Inv-292161 | DrvCtrlC2cData.IDcActFild10 | sw_interface | released | base+base- | DetmnHvDcl 01_P330 | 0 | 0 | SW Interfaces
VWMEB-Inv-292162 | HvDcICalcnIDcFild10 | sw_interface | released | base+base- | DetmnHvDcl 01_P330 | 0 | 0 | SW Interfaces
VWMEB-Inv-208146 | DrvCtrlC2cData.IDcAct | sw_interface | released | base+base- | DetmnHvDcl 01_P330 | 0 | 0 | SW Interfaces
VWMEB-Inv-142246 | HvDcICalcnIDc | sw_interface | released | base+base- | DetmnHvDcl 01_P330 | 0 | 0 | SW Interfaces
VWMEB-Inv-341171 | DrvCtrlC2cDataNoInit.InvTempAct.DcLinkI2tCntr1 | sw_interface | released | base+base- | DetmnHvDcThermLoad 01_P330 | 0 | 0 | SW Interfaces
VWMEB-Inv-341172 | DrvCtrlC2cDataNoInit.InvTempAct.DcLinkI2tCntr2 | sw_interface | released | base+base- | DetmnHvDcThermLoad 01_P330 | 0 | 0 | SW Interfaces
VWMEB-Inv-171607 | ActvDchaAdcHndlr_GetHvUOffs() | sw_interface | released | base+base- | DetmnHvDcU 01_P330 | 0 | 0 | SW Interfaces
VWMEB-Inv-171595 | ActvDchaAdcHndlr_GetHvUGain() | sw_interface | released | base+base- | DetmnHvDcU 01_P330 | 0 | 0 | SW Interfaces
VWMEB-Inv-164118 | SftyActvDchaCtrlrIfMeasData.hvMeas | sw_interface | released | base-base+ | DetmnHvDcU 01_P330 | 0 | 0 | SW Interfaces
VWMEB-Inv-164119 | SftyDmaUdcDsadcPrevRawVal | sw_interface | released | base+base- | DetmnHvDcU 01_P330 | 0 | 0 | SW Interfaces
VWMEB-Inv-166063 | ActvDchaAdcHndlr_UpdHvUGain() | sw_interface | released | base+base- | DetmnHvDcU 01_P330 | 0 | 0 | SW Interfaces
VWMEB-Inv-166064 | ActvDchaAdcHndlr_UpdHvUOffs() | sw_interface | released | base+base- | DetmnHvDcU 01_P330 | 0 | 0 | SW Interfaces
VWMEB-Inv-166102 | ActvDchaSpiHndlr_UpdAdcPrms | sw_interface | released | base+base- | DetmnHvDcU 01_P330 | 0 | 0 | SW Interfaces
VWMEB-Inv-165785 | SftyUtils_ChkTiStamp | sw_interface | released | base+base- | DetmnHvDcU 01_P330 | 0 | 0 | SW Interfaces
VWMEB-Inv-295805 | HvDcUMeasUDcFild1 | sw_interface | released | base+base- | DetmnHvDcU 01_P330 | 0 | 0 | SW Interfaces
VWMEB-Inv-316365 | HvDcUMeasUDcFild2 | sw_interface | released | base+base- | DetmnHvDcU 01_P330 | 0 | 0 | SW Interfaces
VWMEB-Inv-372602 | HvDcUMeasUDcFild10 | sw_interface | released | base+base- | DetmnHvDcU 01_P330 | 0 | 0 | SW Interfaces
VWMEB-Inv-165575 | ActvDchaAdcDrvr_ReadAdcVals() | sw_interface | released | base+base- | DetmnHvDcU 01_P330 | 0 | 0 | SW Interfaces
VWMEB-Inv-165581 | ActvDchaSpiDrvr_RdRxMsg() | sw_interface | released | base+base- | DetmnHvDcU 01_P330 | 0 | 0 | SW Interfaces
VWMEB-Inv-165582 | ActvDchaSpiDrvr_WrTxMsg() | sw_interface | released | base+base- | DetmnHvDcU 01_P330 | 0 | 0 | SW Interfaces
VWMEB-Inv-132396 | SftyDmaUdcVadcDcU1MMonRawVal | sw_interface | released | base+base- | DetmnHvDcU 01_P330 | 0 | 0 | SW Interfaces
VWMEB-Inv-132397 | SftyDmaUdcVadcDcU1PMonRawVal | sw_interface | released | base+base- | DetmnHvDcU 01_P330 | 0 | 0 | SW Interfaces
VWMEB-Inv-132399 | SftyDmaUdcVadcDcU1PMonTiStamp | sw_interface | released | base+base- | DetmnHvDcU 01_P330 | 0 | 0 | SW Interfaces
VWMEB-Inv-132415 | SftyDmaUdcDsadcRawVal | sw_interface | released | base+base- | DetmnHvDcU 01_P330 | 0 | 0 | SW Interfaces
VWMEB-Inv-132401 | SftyDmaUdcDsadcTiStamp | sw_interface | released | base+base- | DetmnHvDcU 01_P330 | 0 | 0 | SW Interfaces
VWMEB-Inv-132403 | SftyDmaUdcVadcDcU1MMonTiStamp | sw_interface | released | base+base- | DetmnHvDcU 01_P330 | 0 | 0 | SW Interfaces
VWMEB-Inv-133415 | SftyActvDchaCtrlrIf_ReadMsg() | sw_interface | released | base-base+ | DetmnHvDcU 01_P330 | 0 | 0 | SW Interfaces
VWMEB-Inv-132958 | HvDcUMeasUDc | sw_interface | released | base+base- | DetmnHvDcU 01_P330 | 0 | 0 | SW Interfaces
VWMEB-Inv-147292 | SftyDma_UpdateVadcRawUdcAndTiStamp | sw_interface | released | base+base- | DetmnHvDcU 01_P330 | 0 | 0 | SW Interfaces
VWMEB-Inv-147291 | SftyDma_UpdateDsadcRawUdcAndTiStamp | sw_interface | released | base+base- | DetmnHvDcU 01_P330 | 0 | 0 | SW Interfaces
VWMEB-Inv-146967 | SftyC2cData.UdcValExtAdc | sw_interface | released | base+base- | DetmnHvDcU 01_P330 | 0 | 0 | SW Interfaces
VWMEB-Inv-146968 | SftyC2cData.UdcValDsadc | sw_interface | released | base+base- | DetmnHvDcU 01_P330 | 0 | 0 | SW Interfaces
VWMEB-Inv-284689 | DrvCtrlC2cData.UDcActFild1 | sw_interface | released | base+base- | DetmnHvDcU 01_P330 | 0 | 0 | SW Interfaces
VWMEB-Inv-284690 | DrvCtrlC2cData.UDcActFild10 | sw_interface | released | base+base- | DetmnHvDcU 01_P330 | 0 | 0 | SW Interfaces
VWMEB-Inv-132558 | SftyDcEvlnUdcValPlausErrMonrSt | sw_interface | released | base+base- | DetmnHvDcU 01_P330 | 0 | 0 | SW Interfaces
VWMEB-Inv-132559 | SftyDcEvlnUdcVldyFlg | sw_interface | released | base+base- | DetmnHvDcU 01_P330 | 0 | 0 | SW Interfaces
VWMEB-Inv-132557 | SftyDcEvlnUdcVal | sw_interface | released | base+base- | DetmnHvDcU 01_P330 | 0 | 0 | SW Interfaces
VWMEB-Inv-132561 | SftyDcEvlnVadcDcU1PMonTiStampErrMonrSt | sw_interface | released | base+base- | DetmnHvDcU 01_P330 | 0 | 0 | SW Interfaces
VWMEB-Inv-132562 | SftyDcEvlnVadcHvDcElecHiErrMonrSt | sw_interface | released | base+base- | DetmnHvDcU 01_P330 | 0 | 0 | SW Interfaces
VWMEB-Inv-132560 | SftyDcEvlnVadcDcU1MMonTiStampErrMonrSt | sw_interface | released | base+base- | DetmnHvDcU 01_P330 | 0 | 0 | SW Interfaces
VWMEB-Inv-132514 | SftyDcEvlnExtAdcElecHiErrMonrSt | sw_interface | released | base+base- | DetmnHvDcU 01_P330 | 0 | 0 | SW Interfaces
VWMEB-Inv-132515 | SftyDcEvlnExtAdcRngHiErrMonrSt | sw_interface | released | base+base- | DetmnHvDcU 01_P330 | 0 | 0 | SW Interfaces
VWMEB-Inv-132512 | SftyDcEvlnDsAdcHvDcRngHiErrMonrSt | sw_interface | released | base+base- | DetmnHvDcU 01_P330 | 0 | 0 | SW Interfaces
VWMEB-Inv-132513 | SftyDcEvlnDsAdcHvDcTiStampErrMonrSt | sw_interface | released | base+base- | DetmnHvDcU 01_P330 | 0 | 0 | SW Interfaces
VWMEB-Inv-165785 | SftyUtils_ChkTiStamp | sw_interface | released | base+base- | DetmnLvU 01_P330 | 0 | 0 | SW Interfaces
VWMEB-Inv-132398 | SftyDmaKL30PrMeasATiStamp | sw_interface | released | base+base- | DetmnLvU 01_P330 | 0 | 0 | SW Interfaces
VWMEB-Inv-132404 | SftyDmaKL30PrMeasARawVal | sw_interface | released | base+base- | DetmnLvU 01_P330 | 0 | 0 | SW Interfaces
VWMEB-Inv-132400 | SftyDmaKL30PrMeasBRawVal | sw_interface | released | base+base- | DetmnLvU 01_P330 | 0 | 0 | SW Interfaces
VWMEB-Inv-132402 | SftyDmaKL30PrMeasBTiStamp | sw_interface | released | base+base- | DetmnLvU 01_P330 | 0 | 0 | SW Interfaces
VWMEB-Inv-132427 | SftyDmaKL15RawVal | sw_interface | released | base+base- | DetmnLvU 01_P330 | 0 | 0 | SW Interfaces
VWMEB-Inv-132443 | SftyDmaKL15TiStamp | sw_interface | released | base+base- | DetmnLvU 01_P330 | 0 | 0 | SW Interfaces
VWMEB-Inv-147283 | SftyDma_UpdateKL30PrMeasAAndTiStamp | sw_interface | released | base+base- | DetmnLvU 01_P330 | 0 | 0 | SW Interfaces
VWMEB-Inv-147282 | SftyDma_UpdateKL15AndTiStamp | sw_interface | released | base+base- | DetmnLvU 01_P330 | 0 | 0 | SW Interfaces
VWMEB-Inv-147293 | SftyDma_UpdateKL30PrMeasBAndTiStamp | sw_interface | released | base+base- | DetmnLvU 01_P330 | 0 | 0 | SW Interfaces
VWMEB-Inv-144234 | SftyC2cData.Kl15U | sw_interface | released | base+base- | DetmnLvU 01_P330 | 0 | 0 | SW Interfaces
VWMEB-Inv-143924 | SftyModMgrKl15OffErrMonrSt | sw_interface | released | base+base- | DetmnLvU 01_P330 | 0 | 0 | SW Interfaces
VWMEB-Inv-146979 | SftyC2cData.Kl15St | sw_interface | released | base+base- | DetmnLvU 01_P330 | 0 | 0 | SW Interfaces
VWMEB-Inv-146963 | SftyC2cData.Kl30UFromSbc | sw_interface | released | base+base- | DetmnLvU 01_P330 | 0 | 0 | SW Interfaces
VWMEB-Inv-146969 | SftyC2cData.Kl30U | sw_interface | released | base+base- | DetmnLvU 01_P330 | 0 | 0 | SW Interfaces
VWMEB-Inv-132525 | SftyDcEvlnKl30RngOvErrMonrSt | sw_interface | released | base+base- | DetmnLvU 01_P330 | 0 | 0 | SW Interfaces
VWMEB-Inv-132526 | SftyDcEvlnKl30RngPlausErrMonrSt | sw_interface | released | base+base- | DetmnLvU 01_P330 | 0 | 0 | SW Interfaces
VWMEB-Inv-132527 | SftyDcEvlnKl30RngUvErrMonrSt | sw_interface | released | base+base- | DetmnLvU 01_P330 | 0 | 0 | SW Interfaces
VWMEB-Inv-132521 | SftyDcEvlnKl30PrMeasATiStmpErrMonrSt | sw_interface | released | base+base- | DetmnLvU 01_P330 | 0 | 0 | SW Interfaces
VWMEB-Inv-132522 | SftyDcEvlnKl30PrMeasBTiStmpErrMonrSt | sw_interface | released | base+base- | DetmnLvU 01_P330 | 0 | 0 | SW Interfaces
VWMEB-Inv-132523 | SftyDcEvlnKl30RngHiErrMonrSt | sw_interface | released | base+base- | DetmnLvU 01_P330 | 0 | 0 | SW Interfaces
VWMEB-Inv-132524 | SftyDcEvlnKl30RngLoErrMonrSt | sw_interface | released | base+base- | DetmnLvU 01_P330 | 0 | 0 | SW Interfaces
VWMEB-Inv-132520 | SftyDcEvlnKl15TiStmpErrMonrSt | sw_interface | released | base+base- | DetmnLvU 01_P330 | 0 | 0 | SW Interfaces
VWMEB-Inv-379340 | SftyDcEvlnKl30RngUvCanErrMonrSt | sw_interface | released | base+base- | DetmnLvU 01_P330 | 0 | 0 | SW Interfaces
VWMEB-Inv-134905 | SftyDcEvlnKl30ElecHiErrMonrSt | sw_interface | released | base+base- | DetmnLvU 01_P330 | 0 | 0 | SW Interfaces
VWMEB-Inv-147574 | SftyDcEvlnKl30BElecHiErrMonrSt | sw_interface | released | base+base- | DetmnLvU 01_P330 | 0 | 0 | SW Interfaces
VWMEB-Inv-147566 | SftyDcEvlnKl30RngOvCanErrMonrSt | sw_interface | released | base+base- | DetmnLvU 01_P330 | 0 | 0 | SW Interfaces
VWMEB-Inv-147565 | SftyDcEvlnKl30ElecLoErrMonrSt | sw_interface | released | base+base- | DetmnLvU 01_P330 | 0 | 0 | SW Interfaces
VWMEB-Inv-147564 | SftyDcEvlnKl30BRngLoErrMonrSt | sw_interface | released | base+base- | DetmnLvU 01_P330 | 0 | 0 | SW Interfaces
VWMEB-Inv-147563 | SftyDcEvlnKl30BRngHiErrMonrSt | sw_interface | released | base+base- | DetmnLvU 01_P330 | 0 | 0 | SW Interfaces
VWMEB-Inv-147562 | SftyDcEvlnKl30BElecLoErrMonrSt | sw_interface | released | base+base- | DetmnLvU 01_P330 | 0 | 0 | SW Interfaces
VWMEB-Inv-171952 | SftyDcEvlnKl15State | sw_interface | released | base+base- | DetmnLvU 01_P330 | 0 | 0 | SW Interfaces
VWMEB-Inv-135265 | PmTempCalcnThermNetPmTemp | sw_interface | released | base+ | DetmnPmTemp 01_P330 | 0 | 0 | SW Interfaces
VWMEB-Inv-209452 | DrvCtrlC2cData.EMRotorTemp | sw_interface | released | base+ | DetmnPmTemp 01_P330 | 0 | 0 | SW Interfaces
VWMEB-Inv-321957 | DrvCtrlC2cData.PmTempCalcnSt | sw_interface | released | base+base- | DetmnPmTemp 01_P330 | 0 | 0 | SW Interfaces
VWMEB-Inv-341169 | DrvCtrlC2cDataNoInit.InvTempAct.EmTemp3 | sw_interface | released | base+ | DetmnPmTemp 01_P330 | 0 | 0 | SW Interfaces
VWMEB-Inv-341167 | DrvCtrlC2cDataNoInit.InvTempAct.EmTemp1 | sw_interface | released | base+ | DetmnPmTemp 01_P330 | 0 | 0 | SW Interfaces
VWMEB-Inv-341168 | DrvCtrlC2cDataNoInit.InvTempAct.EmTemp2 | sw_interface | released | base+ | DetmnPmTemp 01_P330 | 0 | 0 | SW Interfaces
VWMEB-Inv-341170 | DrvCtrlC2cDataNoInit.InvTempAct.EmTempVld | sw_interface | released | base+ | DetmnPmTemp 01_P330 | 0 | 0 | SW Interfaces
VWMEB-Inv-291378 | IvtrThermMdlRPhaIvtr | sw_interface | released | base+base- | DetmnPwrStgTemp 01_P330 | 0 | 0 | SW Interfaces
VWMEB-Inv-322452 | BswC2cData.IgbtTempIni | sw_interface | released | base+base- | DetmnPwrStgTemp 01_P330 | 0 | 0 | SW Interfaces
VWMEB-Inv-343152 | DrvCtrlC2cData.TempIgbtPhaWTop | sw_interface | released | base+base- | DetmnPwrStgTemp 01_P330 | 0 | 0 | SW Interfaces
VWMEB-Inv-343161 | DrvCtrlC2cData.PwrLossTotPhaU | sw_interface | released | base+base- | DetmnPwrStgTemp 01_P330 | 0 | 0 | SW Interfaces
VWMEB-Inv-343160 | DrvCtrlC2cData.TempIgbtPhaUBotm | sw_interface | released | base+base- | DetmnPwrStgTemp 01_P330 | 0 | 0 | SW Interfaces
VWMEB-Inv-343149 | DrvCtrlC2cData.TempDiodePhaUBotm | sw_interface | released | base+base- | DetmnPwrStgTemp 01_P330 | 0 | 0 | SW Interfaces
VWMEB-Inv-343148 | DrvCtrlC2cData.TempIgbtPhaVTop | sw_interface | released | base+base- | DetmnPwrStgTemp 01_P330 | 0 | 0 | SW Interfaces
VWMEB-Inv-343147 | DrvCtrlC2cData.TempIgbtPhaUTop | sw_interface | released | base+base- | DetmnPwrStgTemp 01_P330 | 0 | 0 | SW Interfaces
VWMEB-Inv-343151 | DrvCtrlC2cData.TempDiodePhaWBotm | sw_interface | released | base+base- | DetmnPwrStgTemp 01_P330 | 0 | 0 | SW Interfaces
VWMEB-Inv-343150 | DrvCtrlC2cData.TempDiodePhaVBotm | sw_interface | released | base+base- | DetmnPwrStgTemp 01_P330 | 0 | 0 | SW Interfaces
VWMEB-Inv-343159 | DrvCtrlC2cData.TempIgbtPhaVBotm | sw_interface | released | base+base- | DetmnPwrStgTemp 01_P330 | 0 | 0 | SW Interfaces
VWMEB-Inv-343158 | DrvCtrlC2cData.PwrLossTotPhaV | sw_interface | released | base+base- | DetmnPwrStgTemp 01_P330 | 0 | 0 | SW Interfaces
VWMEB-Inv-343157 | DrvCtrlC2cData.PwrLossTotPhaW | sw_interface | released | base+base- | DetmnPwrStgTemp 01_P330 | 0 | 0 | SW Interfaces
VWMEB-Inv-343156 | DrvCtrlC2cData.TempDiodePhaWTop | sw_interface | released | base+base- | DetmnPwrStgTemp 01_P330 | 0 | 0 | SW Interfaces
VWMEB-Inv-343155 | DrvCtrlC2cData.TempDiodePhaVTop | sw_interface | released | base+base- | DetmnPwrStgTemp 01_P330 | 0 | 0 | SW Interfaces
VWMEB-Inv-343154 | DrvCtrlC2cData.TempIgbtPhaWBotm | sw_interface | released | base+base- | DetmnPwrStgTemp 01_P330 | 0 | 0 | SW Interfaces
VWMEB-Inv-343153 | DrvCtrlC2cData.TempDiodePhaUTop | sw_interface | released | base+base- | DetmnPwrStgTemp 01_P330 | 0 | 0 | SW Interfaces
VWMEB-Inv-350900 | IvtrIgbtNtcTempDrtgMonrSt | sw_interface | released | base+base- | DetmnPwrStgTemp 01_P330 | 0 | 0 | SW Interfaces
VWMEB-Inv-183057 | IvtrThermMdlJcnTempMax | sw_interface | released | base+base- | DetmnPwrStgTemp 01_P330 | 0 | 0 | SW Interfaces
VWMEB-Inv-330876 | TqPrednIvtrPwrLossIvtrPwrLossGen | sw_interface | released | base+base- | DetmnPwrStgTemp 01_P330 | 0 | 0 | SW Interfaces
VWMEB-Inv-330875 | TqPrednIvtrPwrLossIvtrPwrLossMot | sw_interface | released | base+base- | DetmnPwrStgTemp 01_P330 | 0 | 0 | SW Interfaces
VWMEB-Inv-262806 | (Autosar)TempIgbtW | sw_interface | released | base+base- | DetmnPwrStgTemp 01_P330 | 0 | 0 | SW Interfaces
VWMEB-Inv-262805 | (Autosar)TempIgbtV | sw_interface | released | base+base- | DetmnPwrStgTemp 01_P330 | 0 | 0 | SW Interfaces
VWMEB-Inv-265789 | DrvCtrlC2cData.IgbtNtcDeltaTempPhaUW | sw_interface | released | base-base+ | DetmnPwrStgTemp 01_P330 | 0 | 0 | SW Interfaces
VWMEB-Inv-265787 | DrvCtrlC2cData.IgbtNtcDeltaTempPhaUV | sw_interface | released | base-base+ | DetmnPwrStgTemp 01_P330 | 0 | 0 | SW Interfaces
VWMEB-Inv-265790 | DrvCtrlC2cData.IgbtNtcDeltaTempPhaVW | sw_interface | released | base-base+ | DetmnPwrStgTemp 01_P330 | 0 | 0 | SW Interfaces
VWMEB-Inv-263197 | IvtrIgbtTempEvlnIgbtTempWRngHiMonrSt | sw_interface | released | base+base- | DetmnPwrStgTemp 01_P330 | 0 | 0 | SW Interfaces
VWMEB-Inv-263198 | IvtrIgbtTempEvlnIgbtTempWRngLoMonrSt | sw_interface | released | base+base- | DetmnPwrStgTemp 01_P330 | 0 | 0 | SW Interfaces
VWMEB-Inv-263193 | IvtrIgbtTempEvlnIgbtTempURngHiMonrSt | sw_interface | released | base+base- | DetmnPwrStgTemp 01_P330 | 0 | 0 | SW Interfaces
VWMEB-Inv-263194 | IvtrIgbtTempEvlnIgbtTempURngLoMonrSt | sw_interface | released | base+base- | DetmnPwrStgTemp 01_P330 | 0 | 0 | SW Interfaces
VWMEB-Inv-263195 | IvtrIgbtTempEvlnIgbtTempVRngHiMonrSt | sw_interface | released | base+base- | DetmnPwrStgTemp 01_P330 | 0 | 0 | SW Interfaces
VWMEB-Inv-263196 | IvtrIgbtTempEvlnIgbtTempVRngLoMonrSt | sw_interface | released | base+base- | DetmnPwrStgTemp 01_P330 | 0 | 0 | SW Interfaces
VWMEB-Inv-263190 | IvtrIgbtTempEvlnIgbtTempUPlausMonrSt | sw_interface | released | base+base- | DetmnPwrStgTemp 01_P330 | 0 | 0 | SW Interfaces
VWMEB-Inv-263191 | IvtrIgbtTempEvlnIgbtTempVPlausMonrSt | sw_interface | released | base+base- | DetmnPwrStgTemp 01_P330 | 0 | 0 | SW Interfaces
VWMEB-Inv-263192 | IvtrIgbtTempEvlnIgbtTempWPlausMonrSt | sw_interface | released | base+base- | DetmnPwrStgTemp 01_P330 | 0 | 0 | SW Interfaces
VWMEB-Inv-262506 | BswC2cData.IgbtTempMax | sw_interface | released | base+base- | DetmnPwrStgTemp 01_P330 | 0 | 0 | SW Interfaces
VWMEB-Inv-262502 | BswC2cData.IgbtTempU | sw_interface | released | base+base- | DetmnPwrStgTemp 01_P330 | 0 | 0 | SW Interfaces
VWMEB-Inv-262643 | (Autosar)TempIgbtU | sw_interface | released | base+base- | DetmnPwrStgTemp 01_P330 | 0 | 0 | SW Interfaces
VWMEB-Inv-284691 | DrvCtrlC2cData.PwrLossIvtr | sw_interface | released | base+base- | DetmnPwrStgTemp 01_P330 | 0 | 0 | SW Interfaces
VWMEB-Inv-284706 | IvtrThermMdlPwrLossIvtr | sw_interface | released | base+base- | DetmnPwrStgTemp 01_P330 | 0 | 0 | SW Interfaces
VWMEB-Inv-146982 | SftyC2cData.IgbtTempURaw | sw_interface | released | base+base- | DetmnPwrStgTemp 01_P330 | 0 | 0 | SW Interfaces
VWMEB-Inv-146980 | SftyC2cData.IgbtTempWRaw | sw_interface | released | base+base- | DetmnPwrStgTemp 01_P330 | 0 | 0 | SW Interfaces
VWMEB-Inv-146981 | SftyC2cData.IgbtTempVRaw | sw_interface | released | base+base- | DetmnPwrStgTemp 01_P330 | 0 | 0 | SW Interfaces
VWMEB-Inv-171864 | SftyInvActr_ActvtExcSig() | sw_interface | released | base+base- | DetmnRotSpdAg 01_P330 | 0 | 0 | SW Interfaces
VWMEB-Inv-171865 | SftyInvActr_DeactvtExcSig() | sw_interface | released | base+base- | DetmnRotSpdAg 01_P330 | 0 | 0 | SW Interfaces
VWMEB-Inv-171474 | SftyDmaRslvrPrevVadcCosN | sw_interface | released | base+base- | DetmnRotSpdAg 01_P330 | 0 | 0 | SW Interfaces
VWMEB-Inv-171466 | SftyDmaRslvrPrevVadcSinN | sw_interface | released | base+base- | DetmnRotSpdAg 01_P330 | 0 | 0 | SW Interfaces
VWMEB-Inv-171461 | SftyDmaRslvrPrevVadcCosP | sw_interface | released | base+base- | DetmnRotSpdAg 01_P330 | 0 | 0 | SW Interfaces
VWMEB-Inv-171451 | SftyDmaRslvrPrevVadcSinP | sw_interface | released | base+base- | DetmnRotSpdAg 01_P330 | 0 | 0 | SW Interfaces
VWMEB-Inv-165789 | SftyUtils_LowPassFil | sw_interface | released | base+base- | DetmnRotSpdAg 01_P330 | 0 | 0 | SW Interfaces
VWMEB-Inv-165785 | SftyUtils_ChkTiStamp | sw_interface | released | base+base- | DetmnRotSpdAg 01_P330 | 0 | 0 | SW Interfaces
VWMEB-Inv-198527 | EncFilSpdVld | sw_interface | released | base+base- | DetmnRotSpdAg 01_P330 | 0 | 0 | SW Interfaces
VWMEB-Inv-198528 | EncFilAgVld | sw_interface | released | base+base- | DetmnRotSpdAg 01_P330 | 0 | 0 | SW Interfaces
VWMEB-Inv-134559 | SftyRslvrEvlnVadcOldTiStampErrMonrSt | sw_interface | released | base+base- | DetmnRotSpdAg 01_P330 | 0 | 0 | SW Interfaces
VWMEB-Inv-134556 | SftyRslvrEvlnVadcSinElecLoErrMonrSt | sw_interface | released | base+base- | DetmnRotSpdAg 01_P330 | 0 | 0 | SW Interfaces
VWMEB-Inv-134555 | SftyRslvrEvlnVadcSinElecOpenErrMonrSt | sw_interface | released | base+base- | DetmnRotSpdAg 01_P330 | 0 | 0 | SW Interfaces
VWMEB-Inv-134553 | SftyRslvrEvlnVadcSinRngHiErrMonrSt | sw_interface | released | base+base- | DetmnRotSpdAg 01_P330 | 0 | 0 | SW Interfaces
VWMEB-Inv-134552 | SftyRslvrEvlnVadcSinRngLoErrMonrSt | sw_interface | released | base+base- | DetmnRotSpdAg 01_P330 | 0 | 0 | SW Interfaces
VWMEB-Inv-134569 | SftyRslvrEvlnVadcCosRngLoErrMonrSt | sw_interface | released | base+base- | DetmnRotSpdAg 01_P330 | 0 | 0 | SW Interfaces
VWMEB-Inv-134568 | SftyRslvrEvlnVadcDmaErrMonrSt | sw_interface | released | base+base- | DetmnRotSpdAg 01_P330 | 0 | 0 | SW Interfaces
VWMEB-Inv-134567 | SftyRslvrEvlnVadcExctAmpRngHiErrMonrSt | sw_interface | released | base+base- | DetmnRotSpdAg 01_P330 | 0 | 0 | SW Interfaces
VWMEB-Inv-134573 | SftyRslvrEvlnVadcCosElecHiErrMonrSt | sw_interface | released | base+base- | DetmnRotSpdAg 01_P330 | 0 | 0 | SW Interfaces
VWMEB-Inv-134572 | SftyRslvrEvlnVadcCosElecLoErrMonrSt | sw_interface | released | base+base- | DetmnRotSpdAg 01_P330 | 0 | 0 | SW Interfaces
VWMEB-Inv-134571 | SftyRslvrEvlnVadcCosElecOpenErrMonrSt | sw_interface | released | base+base- | DetmnRotSpdAg 01_P330 | 0 | 0 | SW Interfaces
VWMEB-Inv-134584 | SftyRslvrEvlnDsadcOldTiStampErrMonrSt | sw_interface | released | base+base- | DetmnRotSpdAg 01_P330 | 0 | 0 | SW Interfaces
VWMEB-Inv-134592 | SftyRslvrEvlnAtanVal | sw_interface | released | base+base- | DetmnRotSpdAg 01_P330 | 0 | 0 | SW Interfaces
VWMEB-Inv-134590 | SftyRslvrEvlnValCompErrMonrSt | sw_interface | released | base+base- | DetmnRotSpdAg 01_P330 | 0 | 0 | SW Interfaces
VWMEB-Inv-134562 | SftyRslvrEvlnVadcExctPlausErrMonrSt | sw_interface | released | base+base- | DetmnRotSpdAg 01_P330 | 0 | 0 | SW Interfaces
VWMEB-Inv-134561 | SftyRslvrEvlnVadcExctOldTiStampErrMonrSt | sw_interface | released | base+base- | DetmnRotSpdAg 01_P330 | 0 | 0 | SW Interfaces
VWMEB-Inv-134560 | SftyRslvrEvlnVadcExctSubSampOldTiStampErrMonrSt | sw_interface | released | base+base- | DetmnRotSpdAg 01_P330 | 0 | 0 | SW Interfaces
VWMEB-Inv-134578 | SftyRslvrEvlnDsadcDmaErrMonrSt | sw_interface | released | base+base- | DetmnRotSpdAg 01_P330 | 0 | 0 | SW Interfaces
VWMEB-Inv-134557 | SftyRslvrEvlnVadcSinElecHiErrMonrSt | sw_interface | released | base+base- | DetmnRotSpdAg 01_P330 | 0 | 0 | SW Interfaces
VWMEB-Inv-134566 | SftyRslvrEvlnVadcExctAmpRngLoErrMonrSt | sw_interface | released | base+base- | DetmnRotSpdAg 01_P330 | 0 | 0 | SW Interfaces
VWMEB-Inv-134564 | SftyRslvrEvlnVadcExctElecOpenErrMonrSt | sw_interface | released | base+base- | DetmnRotSpdAg 01_P330 | 0 | 0 | SW Interfaces
VWMEB-Inv-134580 | SftyRslvrEvlnVadcCosRngHiErrMonrSt | sw_interface | released | base+base- | DetmnRotSpdAg 01_P330 | 0 | 0 | SW Interfaces
VWMEB-Inv-134549 | SftyRslvrEvlnTiStamp | sw_interface | released | base+base- | DetmnRotSpdAg 01_P330 | 0 | 0 | SW Interfaces
VWMEB-Inv-215437 | SftyRslvrEvlnSinAmpErrMonrSt | sw_interface | released | base+base- | DetmnRotSpdAg 01_P330 | 0 | 0 | SW Interfaces
VWMEB-Inv-215438 | SftyRslvrEvlnSinCosPlausAmpErrMonrSt | sw_interface | released | base+base- | DetmnRotSpdAg 01_P330 | 0 | 0 | SW Interfaces
VWMEB-Inv-215435 | SftyRslvrEvlnCosAmpErrMonrSt | sw_interface | released | base+base- | DetmnRotSpdAg 01_P330 | 0 | 0 | SW Interfaces
VWMEB-Inv-215436 | SftyRslvrEvlnCosOffsErrMonrSt | sw_interface | released | base+base- | DetmnRotSpdAg 01_P330 | 0 | 0 | SW Interfaces
VWMEB-Inv-215439 | SftyRslvrEvlnSinOffsErrMonrSt | sw_interface | released | base+base- | DetmnRotSpdAg 01_P330 | 0 | 0 | SW Interfaces
VWMEB-Inv-372591 | RotorAgSpdCalcnAgElec | sw_interface | released | base+base- | DetmnRotSpdAg 01_P330 | 0 | 0 | SW Interfaces
VWMEB-Inv-372598 | RotorAgSpdCalcnSpdMeclFild2 | sw_interface | released | base+ | DetmnRotSpdAg 01_P330 | 0 | 0 | SW Interfaces
VWMEB-Inv-372592 | RotorAgSpdCalcnAgVld | sw_interface | released | base+base- | DetmnRotSpdAg 01_P330 | 0 | 0 | SW Interfaces
VWMEB-Inv-372600 | RotorAgSpdCalcnSpdMeclFild10 | sw_interface | released | base+base- | DetmnRotSpdAg 01_P330 | 0 | 0 | SW Interfaces
VWMEB-Inv-177811 | RslvrCalcnSpdMeclRslvr | sw_interface | released | base+base- | DetmnRotSpdAg 01_P330 | 0 | 0 | SW Interfaces
VWMEB-Inv-177810 | RslvrCalcnAgMeclRslvr | sw_interface | released | base+base- | DetmnRotSpdAg 01_P330 | 0 | 0 | SW Interfaces
VWMEB-Inv-184142 | SftyC2cData.OperRdy | sw_interface | released | base+base- | DetmnRotSpdAg 01_P330 | 0 | 0 | SW Interfaces
VWMEB-Inv-244312 | SftyUtils_CalcTiStampDif | sw_interface | released | base+base- | DetmnRotSpdAg 01_P330 | 0 | 0 | SW Interfaces
VWMEB-Inv-250092 | RotorAgSpdCalcnSpdElecFild1 | sw_interface | released | base+base- | DetmnRotSpdAg 01_P330 | 0 | 0 | SW Interfaces
VWMEB-Inv-380502 | SftyRslvrEvlnSqdSumErrMonrSt | sw_interface | released | base+base- | DetmnRotSpdAg 01_P330 | 0 | 0 | SW Interfaces
VWMEB-Inv-380503 | SftyRslvrEvlnVadcExctElecHiErrMonrSt | sw_interface | released | base+base- | DetmnRotSpdAg 01_P330 | 0 | 0 | SW Interfaces
VWMEB-Inv-380504 | SftyRslvrEvlnVadcExctElecLoErrMonrSt | sw_interface | released | base+base- | DetmnRotSpdAg 01_P330 | 0 | 0 | SW Interfaces
VWMEB-Inv-380505 | SftyRslvrEvlnVldyFlg | sw_interface | released | base+base- | DetmnRotSpdAg 01_P330 | 0 | 0 | SW Interfaces
VWMEB-Inv-309926 | RotorAgSpdCalcnSpdElecFild2 | sw_interface | released | base+base- | DetmnRotSpdAg 01_P330 | 0 | 0 | SW Interfaces
VWMEB-Inv-261339 | DrvCtrlC2cData.SpdMeclOutp | sw_interface | released | base-base+ | DetmnRotSpdAg 01_P330 | 0 | 0 | SW Interfaces
VWMEB-Inv-250089 | RotorAgSpdCalcnAgMeclF | sw_interface | released | base+base- | DetmnRotSpdAg 01_P330 | 0 | 0 | SW Interfaces
VWMEB-Inv-287487 | RslvrCalcnTiStampRslvr | sw_interface | released | base+base- | DetmnRotSpdAg 01_P330 | 0 | 0 | SW Interfaces
VWMEB-Inv-287483 | RotorAgSpdCalcnSpdElecFild10 | sw_interface | released | base+base- | DetmnRotSpdAg 01_P330 | 0 | 0 | SW Interfaces
VWMEB-Inv-287484 | RslvrCalcnExtrpnActv | sw_interface | released | base+base- | DetmnRotSpdAg 01_P330 | 0 | 0 | SW Interfaces
VWMEB-Inv-287486 | RotorAgSpdCalcnSpdVld | sw_interface | released | base+base- | DetmnRotSpdAg 01_P330 | 0 | 0 | SW Interfaces
VWMEB-Inv-132439 | SftyDmaRslvrDsadcVldFlg | sw_interface | released | base+base- | DetmnRotSpdAg 01_P330 | 0 | 0 | SW Interfaces
VWMEB-Inv-132434 | SftyDmaRslvrExctSubSampTiStamp | sw_interface | released | base+base- | DetmnRotSpdAg 01_P330 | 0 | 0 | SW Interfaces
VWMEB-Inv-132435 | SftyDmaRslvrVadcExctSubSampN | sw_interface | released | base+base- | DetmnRotSpdAg 01_P330 | 0 | 0 | SW Interfaces
VWMEB-Inv-132451 | SftyDmaRslvrDsadcCos | sw_interface | released | base+base- | DetmnRotSpdAg 01_P330 | 0 | 0 | SW Interfaces
VWMEB-Inv-132450 | SftyDmaRslvrVadcSinP | sw_interface | released | base+base- | DetmnRotSpdAg 01_P330 | 0 | 0 | SW Interfaces
VWMEB-Inv-132424 | SftyDmaRslvrDsadcSin | sw_interface | released | base+base- | DetmnRotSpdAg 01_P330 | 0 | 0 | SW Interfaces
VWMEB-Inv-132437 | SftyDmaRslvrExctTiStamp | sw_interface | released | base+base- | DetmnRotSpdAg 01_P330 | 0 | 0 | SW Interfaces
VWMEB-Inv-132438 | SftyDmaRslvrVadcVldFlg | sw_interface | released | base+base- | DetmnRotSpdAg 01_P330 | 0 | 0 | SW Interfaces
VWMEB-Inv-132436 | SftyDmaRslvrVadcExctSubSampP | sw_interface | released | base+base- | DetmnRotSpdAg 01_P330 | 0 | 0 | SW Interfaces
VWMEB-Inv-132430 | SftyDmaRslvrDsadcTiStamp | sw_interface | released | base+base- | DetmnRotSpdAg 01_P330 | 0 | 0 | SW Interfaces
VWMEB-Inv-132448 | SftyDmaRslvrVadcCosP | sw_interface | released | base+base- | DetmnRotSpdAg 01_P330 | 0 | 0 | SW Interfaces
VWMEB-Inv-132449 | SftyDmaRslvrVadcSinN | sw_interface | released | base+base- | DetmnRotSpdAg 01_P330 | 0 | 0 | SW Interfaces
VWMEB-Inv-132445 | SftyDmaRslvrVadcTiStamp | sw_interface | released | base+base- | DetmnRotSpdAg 01_P330 | 0 | 0 | SW Interfaces
VWMEB-Inv-132446 | SftyDmaRslvrVadcExctP | sw_interface | released | base+base- | DetmnRotSpdAg 01_P330 | 0 | 0 | SW Interfaces
VWMEB-Inv-132447 | SftyDmaRslvrVadcCosN | sw_interface | released | base+base- | DetmnRotSpdAg 01_P330 | 0 | 0 | SW Interfaces
VWMEB-Inv-132442 | SftyDmaRslvrVadcExctN | sw_interface | released | base+base- | DetmnRotSpdAg 01_P330 | 0 | 0 | SW Interfaces
VWMEB-Inv-284686 | DrvCtrlC2cData.SpdMeclRpmFild10 | sw_interface | released | base+base- | DetmnRotSpdAg 01_P330 | 0 | 0 | SW Interfaces
VWMEB-Inv-284685 | DrvCtrlC2cData.SpdMeclRpmFild1 | sw_interface | released | base+base- | DetmnRotSpdAg 01_P330 | 0 | 0 | SW Interfaces
VWMEB-Inv-284687 | DrvCtrlC2cData.SpdElecFild10 | sw_interface | released | base+base- | DetmnRotSpdAg 01_P330 | 0 | 0 | SW Interfaces
VWMEB-Inv-284697 | RotorAgSpdCalcnSpdMeclFild1Ivs | sw_interface | released | base+base- | DetmnRotSpdAg 01_P330 | 0 | 0 | SW Interfaces
VWMEB-Inv-284699 | RotorAgSpdCalcnSpdMeclFild1 | sw_interface | released | base+base- | DetmnRotSpdAg 01_P330 | 0 | 0 | SW Interfaces
VWMEB-Inv-134753 | EncCalcnExtrpnAgMecl | sw_interface | released | base+base- | DetmnRotSpdAg 01_P330 | 0 | 0 | SW Interfaces
VWMEB-Inv-134752 | EncCalcnSpdMecl | sw_interface | released | base+base- | DetmnRotSpdAg 01_P330 | 0 | 0 | SW Interfaces
VWMEB-Inv-134751 | EncCalcnAgIsVld | sw_interface | released | base+base- | DetmnRotSpdAg 01_P330 | 0 | 0 | SW Interfaces
VWMEB-Inv-134750 | EncCalcnAgMecl | sw_interface | released | base+base- | DetmnRotSpdAg 01_P330 | 0 | 0 | SW Interfaces
VWMEB-Inv-134768 | EncFilAgMeclFilDelta | sw_interface | released | base+base- | DetmnRotSpdAg 01_P330 | 0 | 0 | SW Interfaces
VWMEB-Inv-134764 | EncFilSpdMecl | sw_interface | released | base+base- | DetmnRotSpdAg 01_P330 | 0 | 0 | SW Interfaces
VWMEB-Inv-134760 | EncFilAgMecl | sw_interface | released | base+base- | DetmnRotSpdAg 01_P330 | 0 | 0 | SW Interfaces
VWMEB-Inv-134788 | RslvrCalcnAgIsVld | sw_interface | released | base+base- | DetmnRotSpdAg 01_P330 | 0 | 0 | SW Interfaces
VWMEB-Inv-153602 | SftyModMgrRslvrExctActv | sw_interface | released | base-base+ | DetmnRotSpdAg 01_P330 | 0 | 0 | SW Interfaces
VWMEB-Inv-147310 | SftyRslvrEvlnAtanValWoCmp | sw_interface | released | base+base- | DetmnRotSpdAg 01_P330 | 0 | 0 | SW Interfaces
VWMEB-Inv-147290 | SftyDma_UpdateRawRslvrValAndTiStamp | sw_interface | released | base+base- | DetmnRotSpdAg 01_P330 | 0 | 0 | SW Interfaces
VWMEB-Inv-146971 | SftyC2cData.RslvrExctAmp | sw_interface | released | base+base- | DetmnRotSpdAg 01_P330 | 0 | 0 | SW Interfaces
VWMEB-Inv-146972 | SftyC2cData.RslvrCosAmp | sw_interface | released | base+base- | DetmnRotSpdAg 01_P330 | 0 | 0 | SW Interfaces
VWMEB-Inv-146970 | SftyC2cData.RslvrSinAmp | sw_interface | released | base+base- | DetmnRotSpdAg 01_P330 | 0 | 0 | SW Interfaces
VWMEB-Inv-145850 | SftySpdMonSpdPlausErrMonrSt | sw_interface | released | base+base- | DetmnRotSpdAg 01_P330 | 0 | 0 | SW Interfaces
VWMEB-Inv-134581 | SftyRslvrCalcnElecSpdFildRadSecAbs | sw_interface | released | base+ | DetmnRotSpdAg 01_P330 | 0 | 0 | SW Interfaces
VWMEB-Inv-134595 | SftyRslvrCalcnElecFrq | sw_interface | released | base+ | DetmnRotSpdAg 01_P330 | 0 | 0 | SW Interfaces
VWMEB-Inv-134594 | SftyRslvrCalcnAg | sw_interface | released | base+base- | DetmnRotSpdAg 01_P330 | 0 | 0 | SW Interfaces
VWMEB-Inv-134593 | SftyRslvrCalcnAgVldyFlg | sw_interface | released | base+base- | DetmnRotSpdAg 01_P330 | 0 | 0 | SW Interfaces
VWMEB-Inv-134591 | SftyRslvrCalcnMeclSpdFild | sw_interface | released | base+base- | DetmnRotSpdAg 01_P330 | 0 | 0 | SW Interfaces
VWMEB-Inv-379847 | SftyRslvrCalcnElecSpdFildRadSec | sw_interface | released | base+base- | DetmnRotSpdAg 01_P330 | 0 | 0 | SW Interfaces
VWMEB-Inv-380760 | SftyRslvrCalcnSpdPlausErrMonrSt | sw_interface | released | base+base- | DetmnRotSpdAg 01_P330 | 0 | 0 | SW Interfaces
VWMEB-Inv-380761 | SftyRslvrCalcnSpdVldyFlg | sw_interface | released | base+base- | DetmnRotSpdAg 01_P330 | 0 | 0 | SW Interfaces
VWMEB-Inv-134579 | SftyRslvrCalcnMeclSpdFildRadSec | sw_interface | released | base+base- | DetmnRotSpdAg 01_P330 | 0 | 0 | SW Interfaces
VWMEB-Inv-134587 | SftyRslvrCalcnMeclSpdFildAbs | sw_interface | released | base+base- | DetmnRotSpdAg 01_P330 | 0 | 0 | SW Interfaces
VWMEB-Inv-372998 | RotorAgSpdCalcnSpdElec | sw_interface | released | base+base- | DetmnRotSpdAg 01_P330 | 0 | 0 | SW Interfaces
VWMEB-Inv-171605 | SftyRslvrOffsHndlr_ValidateRslvrDataNvm | sw_interface | released | base+ | DetmnRslvrOffs 01_P330 | 0 | 0 | SW Interfaces
VWMEB-Inv-134636 | SftyRslvrOffsHndlrDftOffsErrMonrSt | sw_interface | released | base+ | DetmnRslvrOffs 01_P330 | 0 | 0 | SW Interfaces
VWMEB-Inv-134634 | SftyRslvrOffsHndlr_RslvrOffsRad | sw_interface | released | base+ | DetmnRslvrOffs 01_P330 | 0 | 0 | SW Interfaces
VWMEB-Inv-136462 | BswC2cData.ReqRslvrCalib | sw_interface | released | base+ | DetmnRslvrOffs 01_P330 | 0 | 0 | SW Interfaces
VWMEB-Inv-136460 | BswC2cData.RslvrOffsNvm.RslvrOffs | sw_interface | released | base+ | DetmnRslvrOffs 01_P330 | 0 | 0 | SW Interfaces
VWMEB-Inv-136461 | BswC2cData.RslvrOffsNvm.RslvrOffsChks | sw_interface | released | base+ | DetmnRslvrOffs 01_P330 | 0 | 0 | SW Interfaces
VWMEB-Inv-136489 | DrvCtrlC2cData.RslvrOffsEmf | sw_interface | released | base+ | DetmnRslvrOffs 01_P330 | 0 | 0 | SW Interfaces
VWMEB-Inv-136509 | SftyC2cData.StsRslvrCalib | sw_interface | released | base+ | DetmnRslvrOffs 01_P330 | 0 | 0 | SW Interfaces
VWMEB-Inv-136507 | SftyC2cData.RslvrOffsNvm.RslvrOffs | sw_interface | released | base+ | DetmnRslvrOffs 01_P330 | 0 | 0 | SW Interfaces
VWMEB-Inv-136508 | SftyC2cData.RslvrOffsNvm.RslvrOffsChks | sw_interface | released | base+ | DetmnRslvrOffs 01_P330 | 0 | 0 | SW Interfaces
VWMEB-Inv-136505 | SftyC2cData.ReqRslvrCalib | sw_interface | released | base+ | DetmnRslvrOffs 01_P330 | 0 | 0 | SW Interfaces
VWMEB-Inv-136506 | SftyC2cData.RslvrOffs | sw_interface | released | base+ | DetmnRslvrOffs 01_P330 | 0 | 0 | SW Interfaces
VWMEB-Inv-136491 | DrvCtrlC2cData.StsRslvrCalib | sw_interface | released | base+ | DetmnRslvrOffs 01_P330 | 0 | 0 | SW Interfaces
VWMEB-Inv-136490 | DrvCtrlC2cData.RslvrOffsHf | sw_interface | released | base+ | DetmnRslvrOffs 01_P330 | 0 | 0 | SW Interfaces
VWMEB-Inv-336829 | RslvrOffsDetnBackEmfSinDeltaGamma | sw_interface | released | base+ | DetmnRslvrOffs 01_P330 | 0 | 0 | SW Interfaces
VWMEB-Inv-336831 | RslvrOffsDetnHfCtrlEnaReq | sw_interface | released | base+ | DetmnRslvrOffs 01_P330 | 0 | 0 | SW Interfaces
VWMEB-Inv-336832 | RslvrOffsDetnHfSigVld | sw_interface | released | base+ | DetmnRslvrOffs 01_P330 | 0 | 0 | SW Interfaces
VWMEB-Inv-336835 | DrvCtrlC2cData.BackEmfPmFluxEstim | sw_interface | released | base+ | DetmnRslvrOffs 01_P330 | 0 | 0 | SW Interfaces
VWMEB-Inv-336830 | RslvrOffsDetnSigCollStrtTrig | sw_interface | released | base+ | DetmnRslvrOffs 01_P330 | 0 | 0 | SW Interfaces
VWMEB-Inv-336833 | RslvrOffsDetnHfTestSigEnaReq | sw_interface | released | base+ | DetmnRslvrOffs 01_P330 | 0 | 0 | SW Interfaces
VWMEB-Inv-336828 | RslvrOffsDetnBackEmfCosDeltaGamma | sw_interface | released | base+ | DetmnRslvrOffs 01_P330 | 0 | 0 | SW Interfaces
VWMEB-Inv-134630 | SftyRslvrOffsHndlrRslvrOffsRngErrMonrSt | sw_interface | released | base+ | DetmnRslvrOffs 01_P330 | 0 | 0 | SW Interfaces
VWMEB-Inv-159850 | DrvCtrlC2cData.RslvrOffsFltEm | sw_interface | released | base+ | DetmnRslvrOffs 01_P330 | 0 | 0 | SW Interfaces
VWMEB-Inv-159849 | DrvCtrlC2cData.RslvrOffsFltInv | sw_interface | released | base+ | DetmnRslvrOffs 01_P330 | 0 | 0 | SW Interfaces
VWMEB-Inv-148058 | SftyRslvrOffsHndlrRodaRslvrOffsPlausErrMonrSt | sw_interface | released | base+ | DetmnRslvrOffs 01_P330 | 0 | 0 | SW Interfaces
VWMEB-Inv-147178 | SftyCrc_CalcCRC16 | sw_interface | released | base+base- | DetmnRslvrOffs 01_P330 | 0 | 0 | SW Interfaces
VWMEB-Inv-148562 | SftyRslvrOffsHndlrInvFltErrMonrSt | sw_interface | released | base+ | DetmnRslvrOffs 01_P330 | 0 | 0 | SW Interfaces
VWMEB-Inv-148563 | SftyRslvrOffsHndlrEmFltErrMonrSt | sw_interface | released | base+ | DetmnRslvrOffs 01_P330 | 0 | 0 | SW Interfaces
VWMEB-Inv-146978 | SftyC2cData.RslvrOffsVld | sw_interface | released | base+ | DetmnRslvrOffs 01_P330 | 0 | 0 | SW Interfaces
VWMEB-Inv-132395 | SftyDmaIPhaDsadcVldFlg | sw_interface | released | base+base- | DetmnSafeTq 01_P330 | 0 | 0 | SW Interfaces
VWMEB-Inv-341087 | SftyTqEstimrPwrMdlPwmTiPerd | sw_interface | released | base+base- | DetmnSafeTq 01_P330 | 0 | 0 | SW Interfaces
VWMEB-Inv-330229 | SftyTqEstimrCurMdlIAlpha | sw_interface | released | base+base- | DetmnSafeTq 01_P330 | 0 | 0 | SW Interfaces
VWMEB-Inv-330228 | SftyTqEstimrCurMdlIBeta | sw_interface | released | base+base- | DetmnSafeTq 01_P330 | 0 | 0 | SW Interfaces
VWMEB-Inv-330227 | SftyTqEstimrCurMdlTqDrag | sw_interface | released | base+base- | DetmnSafeTq 01_P330 | 0 | 0 | SW Interfaces
VWMEB-Inv-330226 | SftyTqEstimrCurMdlVldyFlg | sw_interface | released | base+base- | DetmnSafeTq 01_P330 | 0 | 0 | SW Interfaces
VWMEB-Inv-330230 | SftyTqEstimrCurMdlFildTq | sw_interface | released | base+base- | DetmnSafeTq 01_P330 | 0 | 0 | SW Interfaces
VWMEB-Inv-145392 | SftyTqMonTqAct | sw_interface | released | base+base- | DetmnSafeTq 01_P330 | 0 | 0 | SW Interfaces
VWMEB-Inv-145387 | SftyTqMonCurMdlQmTqPlausErrMonrSt | sw_interface | released | base+base- | DetmnSafeTq 01_P330 | 0 | 0 | SW Interfaces
VWMEB-Inv-145386 | SftyTqMonCurMdlPwrMdlPlausErrMonrSt | sw_interface | released | base+ | DetmnSafeTq 01_P330 | 0 | 0 | SW Interfaces
VWMEB-Inv-146311 | SftyTqEstimrPwrMdlFildTq | sw_interface | released | base+base- | DetmnSafeTq 01_P330 | 0 | 0 | SW Interfaces
VWMEB-Inv-146313 | SftyTqEstimrPwrMdlPwmDtyCycPlausErrMonrSt | sw_interface | released | base+base- | DetmnSafeTq 01_P330 | 0 | 0 | SW Interfaces
VWMEB-Inv-146314 | SftyTqEstimrPwrMdlPwmFrqPlausErrMonrSt | sw_interface | released | base+base- | DetmnSafeTq 01_P330 | 0 | 0 | SW Interfaces
VWMEB-Inv-146310 | SftyTqEstimrPwrMdlDmaErrMonrSt | sw_interface | released | base+base- | DetmnSafeTq 01_P330 | 0 | 0 | SW Interfaces
VWMEB-Inv-146315 | SftyTqEstimrPwrMdlVldyFlg | sw_interface | released | base+base- | DetmnSafeTq 01_P330 | 0 | 0 | SW Interfaces
VWMEB-Inv-146943 | SftyC2cData.CurMdlIq | sw_interface | released | base+base- | DetmnSafeTq 01_P330 | 0 | 0 | SW Interfaces
VWMEB-Inv-146944 | SftyC2cData.CurMdlId | sw_interface | released | base+base- | DetmnSafeTq 01_P330 | 0 | 0 | SW Interfaces
VWMEB-Inv-146966 | SftyC2cData.FltdEstimrElecMotTq | sw_interface | released | base+base- | DetmnSafeTq 01_P330 | 0 | 0 | SW Interfaces
VWMEB-Inv-147288 | SftyDma_UpdatePwrMdlData | sw_interface | released | base+base- | DetmnSafeTq 01_P330 | 0 | 0 | SW Interfaces
VWMEB-Inv-129418 | SftyTEvlnCuTPlausErrMonrSt | sw_interface | released | base+base- | DetmnSftyTemp 01_P330 | 0 | 0 | SW Interfaces
VWMEB-Inv-129419 | SftyTEvlnCuTHWPErrMonrSt | sw_interface | released | base+base- | DetmnSftyTemp 01_P330 | 0 | 0 | SW Interfaces
VWMEB-Inv-129424 | SftyTEvlnCuT2RngHiErrMonrSt | sw_interface | released | base+base- | DetmnSftyTemp 01_P330 | 0 | 0 | SW Interfaces
VWMEB-Inv-129422 | SftyTEvlnCuT2TiStampErrMonrSt | sw_interface | released | base+base- | DetmnSftyTemp 01_P330 | 0 | 0 | SW Interfaces
VWMEB-Inv-129423 | SftyTEvlnCuT2RngLoErrMonrSt | sw_interface | released | base+base- | DetmnSftyTemp 01_P330 | 0 | 0 | SW Interfaces
VWMEB-Inv-129428 | SftyTEvlnCuT1RngHiErrMonrSt | sw_interface | released | base+base- | DetmnSftyTemp 01_P330 | 0 | 0 | SW Interfaces
VWMEB-Inv-129420 | SftyTEvlnCuTHWFltErrMonrSt | sw_interface | released | base+base- | DetmnSftyTemp 01_P330 | 0 | 0 | SW Interfaces
VWMEB-Inv-129426 | SftyTEvlnCuT1TiStampErrMonrSt | sw_interface | released | base+base- | DetmnSftyTemp 01_P330 | 0 | 0 | SW Interfaces
VWMEB-Inv-129427 | SftyTEvlnCuT1RngLoErrMonrSt | sw_interface | released | base+base- | DetmnSftyTemp 01_P330 | 0 | 0 | SW Interfaces
VWMEB-Inv-132414 | SftyDmaCuT2RawVal | sw_interface | released | base+base- | DetmnSftyTemp 01_P330 | 0 | 0 | SW Interfaces
VWMEB-Inv-132432 | SftyDmaCuT1RawVal | sw_interface | released | base+base- | DetmnSftyTemp 01_P330 | 0 | 0 | SW Interfaces
VWMEB-Inv-132441 | SftyDmaCuT1TiStamp | sw_interface | released | base+base- | DetmnSftyTemp 01_P330 | 0 | 0 | SW Interfaces
VWMEB-Inv-132407 | SftyDmaCuT2TiStamp | sw_interface | released | base+base- | DetmnSftyTemp 01_P330 | 0 | 0 | SW Interfaces
VWMEB-Inv-147287 | SftyDma_UpdateVadcRawCuT1ValAndTiStamp | sw_interface | released | base+base- | DetmnSftyTemp 01_P330 | 0 | 0 | SW Interfaces
VWMEB-Inv-147286 | SftyDmaUpdateVadcRawCuT2ValAndTiStamp | sw_interface | released | base+base- | DetmnSftyTemp 01_P330 | 0 | 0 | SW Interfaces
VWMEB-Inv-146985 | SftyC2cData.CuTemp | sw_interface | released | base+base- | DetmnSftyTemp 01_P330 | 0 | 0 | SW Interfaces
VWMEB-Inv-146964 | SftyC2cData.CuTemp2 | sw_interface | released | base+base- | DetmnSftyTemp 01_P330 | 0 | 0 | SW Interfaces
VWMEB-Inv-220367 | DrvCtrlC2cData.TqMgrTotTqLimMax | sw_interface | released | base+base- | DetmnTqLim 01_P330 | 0 | 0 | SW Interfaces
VWMEB-Inv-220368 | DrvCtrlC2cData.TqMgrDrtgTqLimMin | sw_interface | released | base+base- | DetmnTqLim 01_P330 | 0 | 0 | SW Interfaces
VWMEB-Inv-220366 | DrvCtrlC2cData.TqMgrTotTqLimMin | sw_interface | released | base+base- | DetmnTqLim 01_P330 | 0 | 0 | SW Interfaces
VWMEB-Inv-220369 | DrvCtrlC2cData.TqMgrDrtgTqLimMax | sw_interface | released | base+base- | DetmnTqLim 01_P330 | 0 | 0 | SW Interfaces
VWMEB-Inv-220097 | (AUTOSAR)PECInIf_tqMinExtd_VW | sw_interface | released | base+base- | DetmnTqLim 01_P330 | 0 | 0 | SW Interfaces
VWMEB-Inv-220095 | (AUTOSAR)PECInIf_tqDampMax_VW | sw_interface | released | base+base- | DetmnTqLim 01_P330 | 0 | 0 | SW Interfaces
VWMEB-Inv-220096 | (AUTOSAR)PECInIf_tqMaxExtd_VW | sw_interface | released | base+base- | DetmnTqLim 01_P330 | 0 | 0 | SW Interfaces
VWMEB-Inv-220099 | (AUTOSAR)PECInIf_nMecFil1_VW | sw_interface | released | base+base- | DetmnTqLim 01_P330 | 0 | 0 | SW Interfaces
VWMEB-Inv-220098 | (AUTOSAR)PECInIf_tqFric_VW | sw_interface | released | base+base- | DetmnTqLim 01_P330 | 0 | 0 | SW Interfaces
VWMEB-Inv-322873 | ExtdTqLimActvSts | sw_interface | released | base+base- | DetmnTqLim 01_P330 | 0 | 0 | SW Interfaces
VWMEB-Inv-188692 | (AUTOSAR)ErwGrenzen_aktiv | sw_interface | released | base+base- | DetmnTqLim 01_P330 | 0 | 0 | SW Interfaces
VWMEB-Inv-200013 | TqMgrMotTqAllwd | sw_interface | released | base+base- | DetmnTqLim 01_P330 | 0 | 0 | SW Interfaces
VWMEB-Inv-366214 | BswC2cData.ExtdTqLimReq | sw_interface | released | base+base- | DetmnTqLim 01_P330 | 0 | 0 | SW Interfaces
VWMEB-Inv-201120 | (AUTOSAR)PECInIf_tiWhlRi_VW | sw_interface | released | base+base- | DetmnWhlSpd 01_P330 | 0 | 0 | SW Interfaces
VWMEB-Inv-201121 | (AUTOSAR)PECInIf_tiWhlLe_VW | sw_interface | released | base+base- | DetmnWhlSpd 01_P330 | 0 | 0 | SW Interfaces
VWMEB-Inv-239735 | (AUTOSAR) HvDcILimnTqMax | sw_interface | released | base+base- | ElecProtnExtDrtg 01_P330 | 0 | 0 | SW Interfaces
VWMEB-Inv-239736 | (AUTOSAR) HvDcILimnTqMin | sw_interface | released | base+base- | ElecProtnExtDrtg 01_P330 | 0 | 0 | SW Interfaces
VWMEB-Inv-316487 | BswC2cData.HvDcILimnTqLimMotInt | sw_interface | released | base+base- | ElecProtnExtDrtg 01_P330 | 0 | 0 | SW Interfaces
VWMEB-Inv-316488 | BswC2cData.HvDcILimnTqLimGenInt | sw_interface | released | base+base- | ElecProtnExtDrtg 01_P330 | 0 | 0 | SW Interfaces
VWMEB-Inv-341611 | (AUTOSAR)HvDcILimnTq | sw_interface | released | base+base- | ElecProtnExtDrtg 01_P330 | 0 | 0 | SW Interfaces
VWMEB-Inv-331038 | TqPrednHvDcPwrLimMot | sw_interface | released | base+base- | ElecProtnExtDrtg 01_P330 | 0 | 0 | SW Interfaces
VWMEB-Inv-331037 | TqPrednHvDcPwrLimGen | sw_interface | released | base+base- | ElecProtnExtDrtg 01_P330 | 0 | 0 | SW Interfaces
VWMEB-Inv-255300 | (AUTOSAR)TqMax | sw_interface | released | base-base+ | ElecProtnExtDrtg 01_P330 | 0 | 0 | SW Interfaces
VWMEB-Inv-255302 | (AUTOSAR)GeneratorMoment | sw_interface | released | base-base+ | ElecProtnExtDrtg 01_P330 | 0 | 0 | SW Interfaces
VWMEB-Inv-255301 | (AUTOSAR)TqMin | sw_interface | released | base-base+ | ElecProtnExtDrtg 01_P330 | 0 | 0 | SW Interfaces
VWMEB-Inv-222069 | BswC2cData.HvDcULimMax | sw_interface | released | base+base- | ElecProtnExtDrtg 01_P330 | 0 | 0 | SW Interfaces
VWMEB-Inv-222070 | BswC2cData.HvDcULimMin | sw_interface | released | base+base- | ElecProtnExtDrtg 01_P330 | 0 | 0 | SW Interfaces
VWMEB-Inv-309973 | HvDcULimnTqLimMot | sw_interface | released | base+base- | ElecProtnExtDrtg 01_P330 | 0 | 0 | SW Interfaces
VWMEB-Inv-309972 | HvDcULimnTqLimGen | sw_interface | released | base+base- | ElecProtnExtDrtg 01_P330 | 0 | 0 | SW Interfaces
VWMEB-Inv-319211 | TqPrednTqLimCalcnTqLimMot | sw_interface | released | base+base- | ElecProtnExtDrtg 01_P330 | 0 | 0 | SW Interfaces
VWMEB-Inv-319210 | TqPrednTqLimCalcnTqLimGen | sw_interface | released | base+base- | ElecProtnExtDrtg 01_P330 | 0 | 0 | SW Interfaces
VWMEB-Inv-284704 | HvDcILimnTqLimMotInt | sw_interface | released | base+base- | ElecProtnExtDrtg 01_P330 | 0 | 0 | SW Interfaces
VWMEB-Inv-146983 | SftyC2cData.TqLimMax | sw_interface | released | base+base- | ElecProtnExtDrtg 01_P330 | 0 | 0 | SW Interfaces
VWMEB-Inv-146984 | SftyC2cData.TqLimMin | sw_interface | released | base+base- | ElecProtnExtDrtg 01_P330 | 0 | 0 | SW Interfaces
VWMEB-Inv-232312 | (AUTOSAR)AvTqCalc_MaxTqAvail | sw_interface | released | base+base- | EmMeclProtn 01_P330 | 0 | 0 | SW Interfaces
VWMEB-Inv-232311 | (AUTOSAR)AvTqCalc_MinTqAvail | sw_interface | released | base+base- | EmMeclProtn 01_P330 | 0 | 0 | SW Interfaces
VWMEB-Inv-145849 | SftySpdMonOvrSpdErrMonrSt | sw_interface | released | base+base- | EmMeclProtn 01_P330 | 0 | 0 | SW Interfaces
VWMEB-Inv-135580 | EmRotorTempDrtgFac | sw_interface | released | base+base- | EmThermProtn 01_P330 | 0 | 0 | SW Interfaces
VWMEB-Inv-135550 | EmStatorTempDrtgFac | sw_interface | released | base+base- | EmThermProtn 01_P330 | 0 | 0 | SW Interfaces
VWMEB-Inv-373897 | EmStatorThermMdlWindgTempPha | sw_interface | released | base+base- | EmThermProtn 01_P330 | 0 | 0 | SW Interfaces
VWMEB-Inv-373896 | EmStatorThermMdlWindgTempMax | sw_interface | released | base+base- | EmThermProtn 01_P330 | 0 | 0 | SW Interfaces
VWMEB-Inv-380732 | SftyInvActrKl30InvSt | sw_interface | released | base+base- | GenSysSplyU 01_P330 | 0 | 0 | SW Interfaces
VWMEB-Inv-171613 | SftyModMgrStabPwrSplySepicOrHvLv | sw_interface | released | base+base- | GenSysSplyU 01_P330 | 0 | 0 | SW Interfaces
VWMEB-Inv-171576 | SftyActvDchaCtrlrIfComActvFlg | sw_interface | released | base+base- | GenSysSplyU 01_P330 | 0 | 0 | SW Interfaces
VWMEB-Inv-132429 | SftyDmaP15TiStamp | sw_interface | released | base+ | GenSysSplyU 01_P330 | 0 | 0 | SW Interfaces
VWMEB-Inv-132433 | SftyDmaP15RawVal | sw_interface | released | base+ | GenSysSplyU 01_P330 | 0 | 0 | SW Interfaces
VWMEB-Inv-132408 | SftyDmaSepicOutTiStamp | sw_interface | released | base+base- | GenSysSplyU 01_P330 | 0 | 0 | SW Interfaces
VWMEB-Inv-132409 | SftyDmaSepicOutRawVal | sw_interface | released | base+base- | GenSysSplyU 01_P330 | 0 | 0 | SW Interfaces
VWMEB-Inv-175136 | SftyModMgr_ReinitStartUp | sw_interface | released | base+base- | GenSysSplyU 01_P330 | 0 | 0 | SW Interfaces
VWMEB-Inv-380501 | SftyActvDchaCtrlrIfPsP15UPhyVal | sw_interface | released | base+base- | GenSysSplyU 01_P330 | 0 | 0 | SW Interfaces
VWMEB-Inv-132423 | SftyDmaP15VTiStamp | sw_interface | released | base+ | GenSysSplyU 01_P330 | 0 | 0 | SW Interfaces
VWMEB-Inv-132452 | SftyDmaP15URawVal | sw_interface | released | base+ | GenSysSplyU 01_P330 | 0 | 0 | SW Interfaces
VWMEB-Inv-132419 | SftyDmaP15UTiStamp | sw_interface | released | base+ | GenSysSplyU 01_P330 | 0 | 0 | SW Interfaces
VWMEB-Inv-132416 | SftyDmaP5WRawVal | sw_interface | released | base+base- | GenSysSplyU 01_P330 | 0 | 0 | SW Interfaces
VWMEB-Inv-132417 | SftyDmaP5URawVal | sw_interface | released | base+base- | GenSysSplyU 01_P330 | 0 | 0 | SW Interfaces
VWMEB-Inv-132418 | SftyDmaP15WTiStamp | sw_interface | released | base+ | GenSysSplyU 01_P330 | 0 | 0 | SW Interfaces
VWMEB-Inv-132412 | SftyDmaP5WTiStamp | sw_interface | released | base+base- | GenSysSplyU 01_P330 | 0 | 0 | SW Interfaces
VWMEB-Inv-132413 | SftyDmaP5VTiStamp | sw_interface | released | base+base- | GenSysSplyU 01_P330 | 0 | 0 | SW Interfaces
VWMEB-Inv-132410 | SftyDmaP14HvLvTiStamp | sw_interface | released | base+ | GenSysSplyU 01_P330 | 0 | 0 | SW Interfaces
VWMEB-Inv-132426 | SftyDmaP14HvLvRawVal | sw_interface | released | base+ | GenSysSplyU 01_P330 | 0 | 0 | SW Interfaces
VWMEB-Inv-132422 | SftyDmaP15WRawVal | sw_interface | released | base+ | GenSysSplyU 01_P330 | 0 | 0 | SW Interfaces
VWMEB-Inv-132425 | SftyDmaP15ResRawVal | sw_interface | released | base+base- | GenSysSplyU 01_P330 | 0 | 0 | SW Interfaces
VWMEB-Inv-132420 | SftyDmaP15ResTiStamp | sw_interface | released | base+base- | GenSysSplyU 01_P330 | 0 | 0 | SW Interfaces
VWMEB-Inv-132421 | SftyDmaP5UTiStamp | sw_interface | released | base+base- | GenSysSplyU 01_P330 | 0 | 0 | SW Interfaces
VWMEB-Inv-132405 | SftyDmaP15VRawVal | sw_interface | released | base+ | GenSysSplyU 01_P330 | 0 | 0 | SW Interfaces
VWMEB-Inv-132431 | SftyDmaP5VRawVal | sw_interface | released | base+base- | GenSysSplyU 01_P330 | 0 | 0 | SW Interfaces
VWMEB-Inv-275234 | SftyDma_UpdateRefA2V5RawUdcAndTiStamp | sw_interface | released | base+base- | GenSysSplyU 01_P330 | 0 | 0 | SW Interfaces
VWMEB-Inv-275236 | SftyDmaRefA2V5TiStamp | sw_interface | released | base+base- | GenSysSplyU 01_P330 | 0 | 0 | SW Interfaces
VWMEB-Inv-275235 | SftyDmaRefA2V5adcRawVal | sw_interface | released | base+base- | GenSysSplyU 01_P330 | 0 | 0 | SW Interfaces
VWMEB-Inv-275226 | SftyActvDchaCtrlrIfMeasData.p2v5UcHv | sw_interface | released | base+base- | GenSysSplyU 01_P330 | 0 | 0 | SW Interfaces
VWMEB-Inv-148545 | SftyModMgrKl30InvStReq | sw_interface | released | base+base- | GenSysSplyU 01_P330 | 0 | 0 | SW Interfaces
VWMEB-Inv-147285 | SftyDma_UpdateP14HVLVAndTiStamp | sw_interface | released | base+ | GenSysSplyU 01_P330 | 0 | 0 | SW Interfaces
VWMEB-Inv-147284 | SftyDma_UpdateSEPICOUTAndTiStamp | sw_interface | released | base+base- | GenSysSplyU 01_P330 | 0 | 0 | SW Interfaces
VWMEB-Inv-147281 | SftyDma_UpdateP15WAndTiStamp | sw_interface | released | base+ | GenSysSplyU 01_P330 | 0 | 0 | SW Interfaces
VWMEB-Inv-147280 | SftyDma_UpdateP15VAndTiStamp | sw_interface | released | base+ | GenSysSplyU 01_P330 | 0 | 0 | SW Interfaces
VWMEB-Inv-147279 | SftyDma_UpdateP15UAndTiStamp | sw_interface | released | base+ | GenSysSplyU 01_P330 | 0 | 0 | SW Interfaces
VWMEB-Inv-147278 | SftyDma_UpdateP15RESAndTiStamp | sw_interface | released | base+base- | GenSysSplyU 01_P330 | 0 | 0 | SW Interfaces
VWMEB-Inv-147277 | SftyDma_UpdateP15AndTiStamp | sw_interface | released | base+ | GenSysSplyU 01_P330 | 0 | 0 | SW Interfaces
VWMEB-Inv-147275 | SftyDma_UpdateP5WAndTiStamp | sw_interface | released | base+base- | GenSysSplyU 01_P330 | 0 | 0 | SW Interfaces
VWMEB-Inv-147274 | SftyDma_UpdateP5VAndTiStamp | sw_interface | released | base+base- | GenSysSplyU 01_P330 | 0 | 0 | SW Interfaces
VWMEB-Inv-147273 | SftyDma_UpdateP5UAndTiStamp | sw_interface | released | base+base- | GenSysSplyU 01_P330 | 0 | 0 | SW Interfaces
VWMEB-Inv-146955 | SftyC2cData.P15CurU | sw_interface | released | base+ | GenSysSplyU 01_P330 | 0 | 0 | SW Interfaces
VWMEB-Inv-146956 | SftyC2cData.P14HvLvU | sw_interface | released | base+ | GenSysSplyU 01_P330 | 0 | 0 | SW Interfaces
VWMEB-Inv-146957 | SftyC2cData.P15PhaW | sw_interface | released | base+ | GenSysSplyU 01_P330 | 0 | 0 | SW Interfaces
VWMEB-Inv-146958 | SftyC2cData.P15PhaV | sw_interface | released | base+ | GenSysSplyU 01_P330 | 0 | 0 | SW Interfaces
VWMEB-Inv-146959 | SftyC2cData.P15PhaU | sw_interface | released | base+ | GenSysSplyU 01_P330 | 0 | 0 | SW Interfaces
VWMEB-Inv-146953 | SftyC2cData.SepicOutU | sw_interface | released | base+base- | GenSysSplyU 01_P330 | 0 | 0 | SW Interfaces
VWMEB-Inv-146954 | SftyC2cData.P15ResU | sw_interface | released | base+base- | GenSysSplyU 01_P330 | 0 | 0 | SW Interfaces
VWMEB-Inv-143929 | SftyInvActr_OCPDiagEnbl() | sw_interface | released | base+base- | GenSysSplyU 01_P330 | 0 | 0 | SW Interfaces
VWMEB-Inv-143927 | SftyModMgrStrtUpDiagSeq | sw_interface | released | base+base- | GenSysSplyU 01_P330 | 0 | 0 | SW Interfaces
VWMEB-Inv-146960 | SftyC2cData.P5PhaW | sw_interface | released | base+base- | GenSysSplyU 01_P330 | 0 | 0 | SW Interfaces
VWMEB-Inv-146961 | SftyC2cData.P5PhaV | sw_interface | released | base+base- | GenSysSplyU 01_P330 | 0 | 0 | SW Interfaces
VWMEB-Inv-146962 | SftyC2cData.P5PhaU | sw_interface | released | base+base- | GenSysSplyU 01_P330 | 0 | 0 | SW Interfaces
VWMEB-Inv-146952 | SftyC2cData.SepicOutFltErrMonrSt | sw_interface | released | base+base- | GenSysSplyU 01_P330 | 0 | 0 | SW Interfaces
VWMEB-Inv-148923 | SftyModMgrSepicOffDiagSeq | sw_interface | released | base+base- | GenSysSplyU 01_P330 | 0 | 0 | SW Interfaces
VWMEB-Inv-132543 | SftyDcEvlnP15WTiStampErrMonrSt | sw_interface | released | base+ | GenSysSplyU 01_P330 | 0 | 0 | SW Interfaces
VWMEB-Inv-132540 | SftyDcEvlnP15VTiStampErrMonrSt | sw_interface | released | base+ | GenSysSplyU 01_P330 | 0 | 0 | SW Interfaces
VWMEB-Inv-132542 | SftyDcEvlnP15WStrtUpErrMonrSt | sw_interface | released | base+ | GenSysSplyU 01_P330 | 0 | 0 | SW Interfaces
VWMEB-Inv-132554 | SftyDcEvlnP5WTiStampErrMonrSt | sw_interface | released | base+base- | GenSysSplyU 01_P330 | 0 | 0 | SW Interfaces
VWMEB-Inv-132556 | SftyDcEvlnSepicOutTiStmpErrMonrSt | sw_interface | released | base+base- | GenSysSplyU 01_P330 | 0 | 0 | SW Interfaces
VWMEB-Inv-132550 | SftyDcEvlnP5UTiStampErrMonrSt | sw_interface | released | base+base- | GenSysSplyU 01_P330 | 0 | 0 | SW Interfaces
VWMEB-Inv-132552 | SftyDcEvlnP5VTiStampErrMonrSt | sw_interface | released | base+base- | GenSysSplyU 01_P330 | 0 | 0 | SW Interfaces
VWMEB-Inv-132529 | SftyDcEvlnP14HvLvTiStampErrMonrSt | sw_interface | released | base+ | GenSysSplyU 01_P330 | 0 | 0 | SW Interfaces
VWMEB-Inv-275481 | SftyDcEvlnP2V5PuRngErrMonrSt | sw_interface | released | base+base- | GenSysSplyU 01_P330 | 0 | 0 | SW Interfaces
VWMEB-Inv-275480 | SftyDcEvlnP2V5CuTiStampErrMonrSt | sw_interface | released | base+base- | GenSysSplyU 01_P330 | 0 | 0 | SW Interfaces
VWMEB-Inv-275482 | SftyDcEvlnP2V5CuRngErrMonrSt | sw_interface | released | base+base- | GenSysSplyU 01_P330 | 0 | 0 | SW Interfaces
VWMEB-Inv-380493 | SftyDcEvlnHvLvErrMonrSt | sw_interface | released | base+base- | GenSysSplyU 01_P330 | 0 | 0 | SW Interfaces
VWMEB-Inv-380494 | SftyDcEvlnP15ResSwtActv | sw_interface | released | base+base- | GenSysSplyU 01_P330 | 0 | 0 | SW Interfaces
VWMEB-Inv-275229 | SftyC2cData.P2V5CuCmpFac | sw_interface | released | base+base- | GenSysSplyU 01_P330 | 0 | 0 | SW Interfaces
VWMEB-Inv-275228 | SftyDcEvlnSepicOnDiagDone | sw_interface | released | base+base- | GenSysSplyU 01_P330 | 0 | 0 | SW Interfaces
VWMEB-Inv-275227 | SftyDcEvlnSepicOffDiagDone | sw_interface | released | base+base- | GenSysSplyU 01_P330 | 0 | 0 | SW Interfaces
VWMEB-Inv-147572 | SftyDcEvlnSepicOutStrtUpErrMonrSt | sw_interface | released | base+base- | GenSysSplyU 01_P330 | 0 | 0 | SW Interfaces
VWMEB-Inv-147571 | SftyDcEvlnP15StrtUpErrMonrSt | sw_interface | released | base+ | GenSysSplyU 01_P330 | 0 | 0 | SW Interfaces
VWMEB-Inv-380717 | SftyDcEvlnP15FltErrMonrSt | sw_interface | released | base+base- | GenSysSplyU 01_P330 | 0 | 0 | SW Interfaces
VWMEB-Inv-380718 | SftyDcEvlnP15ResErrMonrSt | sw_interface | released | base+base- | GenSysSplyU 01_P330 | 0 | 0 | SW Interfaces
VWMEB-Inv-146507 | SftyDcEvlnStrtUpDiagSt | sw_interface | released | base+base- | GenSysSplyU 01_P330 | 0 | 0 | SW Interfaces
VWMEB-Inv-380719 | SftyDcEvlnP15UErrMonrSt | sw_interface | released | base+ | GenSysSplyU 01_P330 | 0 | 0 | SW Interfaces
VWMEB-Inv-380722 | SftyDcEvlnP5UErrMonrSt | sw_interface | released | base+base- | GenSysSplyU 01_P330 | 0 | 0 | SW Interfaces
VWMEB-Inv-380723 | SftyDcEvlnP5VErrMonrSt | sw_interface | released | base+base- | GenSysSplyU 01_P330 | 0 | 0 | SW Interfaces
VWMEB-Inv-380724 | SftyDcEvlnP5WErrMonrSt | sw_interface | released | base+base- | GenSysSplyU 01_P330 | 0 | 0 | SW Interfaces
VWMEB-Inv-380725 | SftyDcEvlnSepicOutFltErrMonrSt | sw_interface | released | base+base- | GenSysSplyU 01_P330 | 0 | 0 | SW Interfaces
VWMEB-Inv-380720 | SftyDcEvlnP15VErrMonrSt | sw_interface | released | base+ | GenSysSplyU 01_P330 | 0 | 0 | SW Interfaces
VWMEB-Inv-380721 | SftyDcEvlnP15WErrMonrSt | sw_interface | released | base+ | GenSysSplyU 01_P330 | 0 | 0 | SW Interfaces
VWMEB-Inv-132536 | SftyDcEvlnP15UStrtUpErrMonrSt | sw_interface | released | base+ | GenSysSplyU 01_P330 | 0 | 0 | SW Interfaces
VWMEB-Inv-132537 | SftyDcEvlnP15UTiStampErrMonrSt | sw_interface | released | base+ | GenSysSplyU 01_P330 | 0 | 0 | SW Interfaces
VWMEB-Inv-132539 | SftyDcEvlnP15VStrtUpErrMonrSt | sw_interface | released | base+ | GenSysSplyU 01_P330 | 0 | 0 | SW Interfaces
VWMEB-Inv-132532 | SftyDcEvlnP15ResStrtUpErrMonrSt | sw_interface | released | base+base- | GenSysSplyU 01_P330 | 0 | 0 | SW Interfaces
VWMEB-Inv-132533 | SftyDcEvlnP15ResTiStampErrMonrSt | sw_interface | released | base+base- | GenSysSplyU 01_P330 | 0 | 0 | SW Interfaces
VWMEB-Inv-132534 | SftyDcEvlnP15TiStampErrMonrSt | sw_interface | released | base+ | GenSysSplyU 01_P330 | 0 | 0 | SW Interfaces
VWMEB-Inv-340704 | SftyE2eAirBag01CrashSeriousErrMonrSt | sw_interface | released | base+base- | HndlCrashReq 01_P330 | 0 | 0 | SW Interfaces
VWMEB-Inv-147646 | SftyActvDchaCtrlCmd.ActvDchaInhb | sw_interface | released | base+base- | HndlCrashReq 01_P330 | 0 | 0 | SW Interfaces
VWMEB-Inv-146974 | SftyC2cData.ActvDchaReq | sw_interface | released | base+base- | HndlCrashReq 01_P330 | 0 | 0 | SW Interfaces
VWMEB-Inv-304795 | HvAcILimCalcnIMaxPrfmncIndcrTemp | sw_interface | released | base+base- | IvtrThermProtn 01_P330 | 0 | 0 | SW Interfaces
VWMEB-Inv-304794 | HvAcILimCalcnIMaxPrfmncIndcrPwr | sw_interface | released | base+base- | IvtrThermProtn 01_P330 | 0 | 0 | SW Interfaces
VWMEB-Inv-304793 | HvAcILimCalcnIMaxPrfmncIndcrDenom | sw_interface | released | base+base- | IvtrThermProtn 01_P330 | 0 | 0 | SW Interfaces
VWMEB-Inv-388077 | HvAcILimCalcnIMaxRef | sw_interface | released |  | IvtrThermProtn 01_P330 | 0 | 0 | SW Interfaces
VWMEB-Inv-295803 | IvtrIgbtJcnCooltDeltaTempDrtgPwmFrqDrtgReq | sw_interface | released | base+base- | IvtrThermProtn 01_P330 | 0 | 0 | SW Interfaces
VWMEB-Inv-295804 | IvtrIgbtJcnTempDrtgPwmFrqDrtgReq | sw_interface | released | base+base- | IvtrThermProtn 01_P330 | 0 | 0 | SW Interfaces
VWMEB-Inv-295808 | IvtrHvAcI2tDrtgPwmFrqDrtgReq | sw_interface | released | base+base- | IvtrThermProtn 01_P330 | 0 | 0 | SW Interfaces
VWMEB-Inv-295802 | IvtrDcLinkTempDrtgPwmFrqDrtgReq | sw_interface | released | base+base- | IvtrThermProtn 01_P330 | 0 | 0 | SW Interfaces
VWMEB-Inv-216696 | IvtrHvDcI2tDrtgPerfFac | sw_interface | released | base+base- | IvtrThermProtn 01_P330 | 0 | 0 | SW Interfaces
VWMEB-Inv-210031 | IvtrHvAcI2tDrtgFac | sw_interface | released | base+base- | IvtrThermProtn 01_P330 | 0 | 0 | SW Interfaces
VWMEB-Inv-210024 | IvtrHvDcI2tDrtgPwmFrqDrtgReq | sw_interface | released | base+base- | IvtrThermProtn 01_P330 | 0 | 0 | SW Interfaces
VWMEB-Inv-373523 | HvAcILimCalcnIMax | sw_interface | released | base+base- | IvtrThermProtn 01_P330 | 0 | 0 | SW Interfaces
VWMEB-Inv-202185 | IvtrCooltTempDrtgFac | sw_interface | released | base+base- | IvtrThermProtn 01_P330 | 0 | 0 | SW Interfaces
VWMEB-Inv-202115 | IvtrHvAcI2tDrtgPerfFac | sw_interface | released | base+base- | IvtrThermProtn 01_P330 | 0 | 0 | SW Interfaces
VWMEB-Inv-183051 | IvtrThermMdlIgbtJcnTempCooltTempDelta | sw_interface | released | base+base- | IvtrThermProtn 01_P330 | 0 | 0 | SW Interfaces
VWMEB-Inv-335508 | DrvCtrlC2cData.HvDcI2tDrtgIMax | sw_interface | released | base+base- | IvtrThermProtn 01_P330 | 0 | 0 | SW Interfaces
VWMEB-Inv-203254 | IvtrIgbtNtcTempDrtgFac | sw_interface | released | base+base- | IvtrThermProtn 01_P330 | 0 | 0 | SW Interfaces
VWMEB-Inv-203298 | IvtrIgbtJcnTempCooltTempDeltaDrtgFac | sw_interface | released | base+base- | IvtrThermProtn 01_P330 | 0 | 0 | SW Interfaces
VWMEB-Inv-205730 | IvtrIgbtJcnTempDrtgFac | sw_interface | released | base+base- | IvtrThermProtn 01_P330 | 0 | 0 | SW Interfaces
VWMEB-Inv-238869 | Xcp_ApplGetPagProcessorInfo() | sw_interface | released | base+base- | MeasAndCal 01_P330 | 0 | 0 | SW Interfaces
VWMEB-Inv-238860 | Cmr_StopInvalidate() | sw_interface | released | base+base- | MeasAndCal 01_P330 | 0 | 0 | SW Interfaces
VWMEB-Inv-238865 | Xcp_ApplReadDataFromRAM() | sw_interface | released | base+base- | MeasAndCal 01_P330 | 0 | 0 | SW Interfaces
VWMEB-Inv-238866 | Xcp_ApplCalPagInit() | sw_interface | released | base+base- | MeasAndCal 01_P330 | 0 | 0 | SW Interfaces
VWMEB-Inv-238867 | Xcp_ApplSetCalPage() | sw_interface | released | base+base- | MeasAndCal 01_P330 | 0 | 0 | SW Interfaces
VWMEB-Inv-238868 | Xcp_ApplGetCalPage() | sw_interface | released | base+base- | MeasAndCal 01_P330 | 0 | 0 | SW Interfaces
VWMEB-Inv-238861 | Cmr_StartInvalidate() | sw_interface | released | base+base- | MeasAndCal 01_P330 | 0 | 0 | SW Interfaces
VWMEB-Inv-238862 | Cmr_SwitchPage() | sw_interface | released | base+base- | MeasAndCal 01_P330 | 0 | 0 | SW Interfaces
VWMEB-Inv-238863 | Cmr_GetActivePage() | sw_interface | released | base+base- | MeasAndCal 01_P330 | 0 | 0 | SW Interfaces
VWMEB-Inv-238864 | Xcp_ApplWriteDataToRAM() | sw_interface | released | base+base- | MeasAndCal 01_P330 | 0 | 0 | SW Interfaces
VWMEB-Inv-238870 | Xcp_ApplGetSegmentInfo() | sw_interface | released | base+base- | MeasAndCal 01_P330 | 0 | 0 | SW Interfaces
VWMEB-Inv-238871 | Xcp_ApplGetPageInfo() | sw_interface | released | base+base- | MeasAndCal 01_P330 | 0 | 0 | SW Interfaces
VWMEB-Inv-238874 | Xcp_ApplCopyCalPage() | sw_interface | released | base+base- | MeasAndCal 01_P330 | 0 | 0 | SW Interfaces
VWMEB-Inv-238872 | Xcp_ApplSetSegmentMode() | sw_interface | released | base+base- | MeasAndCal 01_P330 | 0 | 0 | SW Interfaces
VWMEB-Inv-238873 | Xcp_ApplGetSegmentMode() | sw_interface | released | base+base- | MeasAndCal 01_P330 | 0 | 0 | SW Interfaces
VWMEB-Inv-238858 | Cmr_AddressRedirection() | sw_interface | released | base+base- | MeasAndCal 01_P330 | 0 | 0 | SW Interfaces
VWMEB-Inv-238859 | Cmr_WriteBackChangedData() | sw_interface | released | base+base- | MeasAndCal 01_P330 | 0 | 0 | SW Interfaces
VWMEB-Inv-238855 | BswC2cData.ScuOvcCon | sw_interface | released | base+base- | MeasAndCal 01_P330 | 0 | 0 | SW Interfaces
VWMEB-Inv-382044 | BswC2cData.OvcOtar[32] | sw_interface | released | base+ | MeasAndCal 01_P330 | 0 | 0 | SW Interfaces
VWMEB-Inv-382043 | BswC2cData.OvcRabr[32] | sw_interface | released | base+ | MeasAndCal 01_P330 | 0 | 0 | SW Interfaces
VWMEB-Inv-382046 | BswC2cData.OvcOsel | sw_interface | released | base+ | MeasAndCal 01_P330 | 0 | 0 | SW Interfaces
VWMEB-Inv-382045 | BswC2cData.OvcOmask[32] | sw_interface | released | base+ | MeasAndCal 01_P330 | 0 | 0 | SW Interfaces
VWMEB-Inv-243701 | Xcp_ControlStateOfXcpModule | sw_interface | released | base+base- | MeasAndCal 01_P330 | 0 | 0 | SW Interfaces
VWMEB-Inv-228920 | (Autosar)(WHL_SPD_HW_PLAUS) SetEventStatus | sw_interface | released | base+base- | MngFailr 01_P330 | 0 | 0 | SW Interfaces
VWMEB-Inv-228919 | (Autosar)(WHL_SPD_STEP_CHG) SetEventStatus | sw_interface | released | base+base- | MngFailr 01_P330 | 0 | 0 | SW Interfaces
VWMEB-Inv-228914 | (Autosar)(WHL_SPD_HW_OFFS) SetEventStatus | sw_interface | released | base+base- | MngFailr 01_P330 | 0 | 0 | SW Interfaces
VWMEB-Inv-230418 | (AUTOSAR)Sig_EMX_RtmWarnUeberdrehzahl | sw_interface | released | base+base- | MngFailr 01_P330 | 0 | 0 | SW Interfaces
VWMEB-Inv-230493 | BswErrDeb_SecuFltRstFinished() | sw_interface | released | base+base- | MngFailr 01_P330 | 0 | 0 | SW Interfaces
VWMEB-Inv-230495 | BswErrDeb_GetFaultStatus1() | sw_interface | released | base+base- | MngFailr 01_P330 | 0 | 0 | SW Interfaces
VWMEB-Inv-230494 | BswErrDeb_GetLockedStatus() | sw_interface | released | base+base- | MngFailr 01_P330 | 0 | 0 | SW Interfaces
VWMEB-Inv-171606 | SftyRslvrOffsHndlr_ReInitMonrSt | sw_interface | released | base+ | MngFailr 01_P330 | 0 | 0 | SW Interfaces
VWMEB-Inv-171489 | SftyErrDebFctInhbnSts.B.FctIdCanE2eDiagSuppr | sw_interface | released | base+base- | MngFailr 01_P330 | 0 | 0 | SW Interfaces
VWMEB-Inv-186587 | BswErrDebFctInhbnSts.B.FctIdHvdcuLimMinInvld | sw_interface | released | base+base- | MngFailr 01_P330 | 0 | 0 | SW Interfaces
VWMEB-Inv-186586 | BswErrDebFctInhbnSts.B.FctIdHvdcuReqInvld | sw_interface | released | base+base- | MngFailr 01_P330 | 0 | 0 | SW Interfaces
VWMEB-Inv-186596 | BswErrDebFctInhbnSts.B.FctIdHvdcgenpwrInvld | sw_interface | released | base+base- | MngFailr 01_P330 | 0 | 0 | SW Interfaces
VWMEB-Inv-186591 | BswErrDebFctInhbnSts.B.FctIdAmbTempActInvld | sw_interface | released | base+base- | MngFailr 01_P330 | 0 | 0 | SW Interfaces
VWMEB-Inv-186590 | BswErrDebFctInhbnSts.B.FctIdHvdctotpwrLimMaxInvld | sw_interface | released | base+base- | MngFailr 01_P330 | 0 | 0 | SW Interfaces
VWMEB-Inv-186585 | BswErrDebFctInhbnSts.B.FctIdHvdciLimMaxInvld | sw_interface | released | base+base- | MngFailr 01_P330 | 0 | 0 | SW Interfaces
VWMEB-Inv-186584 | BswErrDebFctInhbnSts.B.FctIdHvdciLimMinInvld | sw_interface | released | base+base- | MngFailr 01_P330 | 0 | 0 | SW Interfaces
VWMEB-Inv-186583 | BswErrDebFctInhbnSts.B.FctIdHvdcpwrLimMaxInvld | sw_interface | released | base+base- | MngFailr 01_P330 | 0 | 0 | SW Interfaces
VWMEB-Inv-186582 | BswErrDebFctInhbnSts.B.FctIdHvdcpwrLimMinInvld | sw_interface | released | base+base- | MngFailr 01_P330 | 0 | 0 | SW Interfaces
VWMEB-Inv-186589 | BswErrDebFctInhbnSts.B.FctIdHvdctotpwrLimMinInvld | sw_interface | released | base+base- | MngFailr 01_P330 | 0 | 0 | SW Interfaces
VWMEB-Inv-186588 | BswErrDebFctInhbnSts.B.FctIdHvdcuLimMaxInvld | sw_interface | released | base+base- | MngFailr 01_P330 | 0 | 0 | SW Interfaces
VWMEB-Inv-186576 | BswErrDebFctInhbnSts.B.FctIdEmxWarnlampeAnf | sw_interface | released | base+base- | MngFailr 01_P330 | 0 | 0 | SW Interfaces
VWMEB-Inv-186562 | BswErrDeb_SetEventStatus() | sw_interface | released | base+base- | MngFailr 01_P330 | 0 | 0 | SW Interfaces
VWMEB-Inv-186561 | BswErrDebFctInhbnSts.B.FctIdFailureMode | sw_interface | released | base+base- | MngFailr 01_P330 | 0 | 0 | SW Interfaces
VWMEB-Inv-187571 | ErrDebNvmWrAck | sw_interface | released | base+base- | MngFailr 01_P330 | 0 | 0 | SW Interfaces
VWMEB-Inv-187561 | ErrDebNvmWrReq | sw_interface | released | base+base- | MngFailr 01_P330 | 0 | 0 | SW Interfaces
VWMEB-Inv-295122 | (Autosar) (PECInIf_stFctId_nWhlHw_VW)GetFunctionPermission | sw_interface | released | base+base- | MngFailr 01_P330 | 0 | 0 | SW Interfaces
VWMEB-Inv-295124 | (Autosar) (PECInIf_stFctId_nWhlHwPlaus_VW)GetFunctionPermission | sw_interface | released | base+base- | MngFailr 01_P330 | 0 | 0 | SW Interfaces
VWMEB-Inv-295126 | (Autosar) (PECInIf_stFctId_nWhlHwOfs_VW)GetFunctionPermission | sw_interface | released | base+base- | MngFailr 01_P330 | 0 | 0 | SW Interfaces
VWMEB-Inv-295125 | (Autosar) (PECInIf_stFctId_nWhlHwStepChg_VW)GetFunctionPermission | sw_interface | released | base+base- | MngFailr 01_P330 | 0 | 0 | SW Interfaces
VWMEB-Inv-295128 | (Autosar) (PECInIf_stFctId_nMaxCtl_VW)GetFunctionPermission | sw_interface | released | base+base- | MngFailr 01_P330 | 0 | 0 | SW Interfaces
VWMEB-Inv-295127 | (Autosar) (PECInIf_stFctId_nWhlCalc_VW)GetFunctionPermission | sw_interface | released | base+base- | MngFailr 01_P330 | 0 | 0 | SW Interfaces
VWMEB-Inv-295129 | (Autosar) (PECInIf_stFctId_nMinCtl_VW)GetFunctionPermission | sw_interface | released | base+base- | MngFailr 01_P330 | 0 | 0 | SW Interfaces
VWMEB-Inv-295131 | (Autosar) (PECInIf_stFctId_stCalVarPlaus_VW)GetFunctionPermission | sw_interface | released | base+base- | MngFailr 01_P330 | 0 | 0 | SW Interfaces
VWMEB-Inv-295130 | (Autosar) (PECInIf_stFctId_tqSp_VW)GetFunctionPermission | sw_interface | released | base+base- | MngFailr 01_P330 | 0 | 0 | SW Interfaces
VWMEB-Inv-295123 | (Autosar) (PECInIf_stFctId_nMecPDT2_VW)GetFunctionPermission | sw_interface | released | base+base- | MngFailr 01_P330 | 0 | 0 | SW Interfaces
VWMEB-Inv-295132 | (Autosar) (PECInIf_stFctId_nMecOscD2T2_VW)GetFunctionPermission | sw_interface | released | base+base- | MngFailr 01_P330 | 0 | 0 | SW Interfaces
VWMEB-Inv-220539 | BswErrDebFctInhbnSts.B.FctIdEmxRtmwarnueberdrehzahl | sw_interface | released | base+base- | MngFailr 01_P330 | 0 | 0 | SW Interfaces
VWMEB-Inv-220544 | BswErrDebFctInhbnSts.B.FctIdEmxRtmwarnueberstrom | sw_interface | released | base+base- | MngFailr 01_P330 | 0 | 0 | SW Interfaces
VWMEB-Inv-207979 | ErrDebFltRstReqSecu | sw_interface | released | base+base- | MngFailr 01_P330 | 0 | 0 | SW Interfaces
VWMEB-Inv-207957 | ErrDebFltRStReqKl15 | sw_interface | released | base+base- | MngFailr 01_P330 | 0 | 0 | SW Interfaces
VWMEB-Inv-373007 | DrvCtrlErrDeb_SetEventStatus() | sw_interface | released | base+base- | MngFailr 01_P330 | 0 | 0 | SW Interfaces
VWMEB-Inv-373033 | Dem_ReportErrorStatus() | sw_interface | released | base+base- | MngFailr 01_P330 | 0 | 0 | SW Interfaces
VWMEB-Inv-345007 | BswErrDebFctInhbnSts.B.FctIdCooltFlowActInvld | sw_interface | released | base+base- | MngFailr 01_P330 | 0 | 0 | SW Interfaces
VWMEB-Inv-345006 | BswErrDebFctInhbnSts.B.FctIdCooltTempActInvld | sw_interface | released | base+base- | MngFailr 01_P330 | 0 | 0 | SW Interfaces
VWMEB-Inv-186907 | DrvCtrlErrDebFctInhbnSts.B.FctIdFltGrp0 | sw_interface | released | base+base- | MngFailr 01_P330 | 0 | 0 | SW Interfaces
VWMEB-Inv-186906 | DrvCtrlErrDebFctInhbnSts.B.FctIdAscSpoQm | sw_interface | released | base+base- | MngFailr 01_P330 | 0 | 0 | SW Interfaces
VWMEB-Inv-186905 | DrvCtrlErrDebFctInhbnSts.B.FctIdAscQm | sw_interface | released | base+base- | MngFailr 01_P330 | 0 | 0 | SW Interfaces
VWMEB-Inv-188699 | (AUTOSAR)syssigEM_HYB_KD_Fehler | sw_interface | released | base+base- | MngFailr 01_P330 | 0 | 0 | SW Interfaces
VWMEB-Inv-187468 | BswErrDeb_ReqSecuFltRst() | sw_interface | released | base+base- | MngFailr 01_P330 | 0 | 0 | SW Interfaces
VWMEB-Inv-254812 | BswErrDebFctInhbnSts.B.FctIdEspVSignalInvld | sw_interface | released | base+base- | MngFailr 01_P330 | 0 | 0 | SW Interfaces
VWMEB-Inv-337733 | TDP_GetDid() | sw_interface | released | base+base- | MngFailr 01_P330 | 0 | 0 | SW Interfaces
VWMEB-Inv-229674 | DrvCtrlErrDebFctInhbnSts.B.FctIdIacMaxLim20 | sw_interface | released | base+base- | MngFailr 01_P330 | 0 | 0 | SW Interfaces
VWMEB-Inv-229675 | DrvCtrlErrDebFctInhbnSts.B.FctIdIacMaxLim50 | sw_interface | released | base+base- | MngFailr 01_P330 | 0 | 0 | SW Interfaces
VWMEB-Inv-229672 | DrvCtrlErrDebFctInhbnSts.B.FctIdDrtgEmRotorTemp | sw_interface | released | base+base- | MngFailr 01_P330 | 0 | 0 | SW Interfaces
VWMEB-Inv-229673 | DrvCtrlErrDebFctInhbnSts.B.FctIdDrtgEmStatorTemp | sw_interface | released | base+base- | MngFailr 01_P330 | 0 | 0 | SW Interfaces
VWMEB-Inv-229670 | BswErrDebFctInhbnSts.B.FctIdFltGrp2 | sw_interface | released | base+base- | MngFailr 01_P330 | 0 | 0 | SW Interfaces
VWMEB-Inv-229678 | DrvCtrlErrDebFctInhbnSts.B.FctIdHvOffTiIni | sw_interface | released | base+base- | MngFailr 01_P330 | 0 | 0 | SW Interfaces
VWMEB-Inv-229679 | DrvCtrlErrDebFctInhbnSts.B.FctIdVehPrkgTiIni | sw_interface | released | base+base- | MngFailr 01_P330 | 0 | 0 | SW Interfaces
VWMEB-Inv-229676 | DrvCtrlErrDebFctInhbnSts.B.FctIdDrtgCooltTemp | sw_interface | released | base+base- | MngFailr 01_P330 | 0 | 0 | SW Interfaces
VWMEB-Inv-229677 | DrvCtrlErrDebFctInhbnSts.B.FctIdDrtgHvacI2t | sw_interface | released | base+base- | MngFailr 01_P330 | 0 | 0 | SW Interfaces
VWMEB-Inv-229686 | DrvCtrlErrDebFctInhbnSts.B.FctIdDrtgIgbtJcnTemp | sw_interface | released | base+base- | MngFailr 01_P330 | 0 | 0 | SW Interfaces
VWMEB-Inv-229683 | DrvCtrlErrDebFctInhbnSts.B.FctIdFltGrp4 | sw_interface | released | base+base- | MngFailr 01_P330 | 0 | 0 | SW Interfaces
VWMEB-Inv-229684 | DrvCtrlErrDebFctInhbnSts.B.FctIdDrtgCooltTempJcnTempDelta | sw_interface | released | base+base- | MngFailr 01_P330 | 0 | 0 | SW Interfaces
VWMEB-Inv-229681 | DrvCtrlErrDebFctInhbnSts.B.FctIdVehPrkgTiInvld | sw_interface | released | base+base- | MngFailr 01_P330 | 0 | 0 | SW Interfaces
VWMEB-Inv-229682 | DrvCtrlErrDebFctInhbnSts.B.FctIdDrtgHvdcI2t | sw_interface | released | base+base- | MngFailr 01_P330 | 0 | 0 | SW Interfaces
VWMEB-Inv-229680 | DrvCtrlErrDebFctInhbnSts.B.FctIdHvOffTiInvld | sw_interface | released | base+base- | MngFailr 01_P330 | 0 | 0 | SW Interfaces
VWMEB-Inv-229687 | DrvCtrlErrDebFctInhbnSts.B.FctIdDrtgIgbtNtcTemp | sw_interface | released | base+base- | MngFailr 01_P330 | 0 | 0 | SW Interfaces
VWMEB-Inv-229688 | DrvCtrlErrDebFctInhbnSts.B.FctIdDrtgPwmFrq | sw_interface | released | base+base- | MngFailr 01_P330 | 0 | 0 | SW Interfaces
VWMEB-Inv-229616 | (AUTOSAR)Sig_EMX_RtmWarnTempPWR | sw_interface | released | base+base- | MngFailr 01_P330 | 0 | 0 | SW Interfaces
VWMEB-Inv-229614 | (AUTOSAR)Sig_EMX_RtmWarnUeberstrom | sw_interface | released | base+base- | MngFailr 01_P330 | 0 | 0 | SW Interfaces
VWMEB-Inv-229615 | (AUTOSAR)Sig_EMX_RtmWarnTempEM | sw_interface | released | base+base- | MngFailr 01_P330 | 0 | 0 | SW Interfaces
VWMEB-Inv-229618 | BswErrDebFctInhbnSts.B.FctIdTqLimMaxInvld | sw_interface | released | base+base- | MngFailr 01_P330 | 0 | 0 | SW Interfaces
VWMEB-Inv-229623 | BswErrDebFctInhbnSts.B.FctIdModReqInvld | sw_interface | released | base+base- | MngFailr 01_P330 | 0 | 0 | SW Interfaces
VWMEB-Inv-229665 | BswErrDebFctInhbnSts.B.FctIdSpdMaxLim | sw_interface | released | base+base- | MngFailr 01_P330 | 0 | 0 | SW Interfaces
VWMEB-Inv-229638 | BswErrDebFctInhbnSts.B.FctIdEmxFehlerlampeAnf | sw_interface | released | base+base- | MngFailr 01_P330 | 0 | 0 | SW Interfaces
VWMEB-Inv-229639 | BswErrDebFctInhbnSts.B.FctIdCanSigInvldEmxStatusEohvl | sw_interface | released | base+base- | MngFailr 01_P330 | 0 | 0 | SW Interfaces
VWMEB-Inv-229636 | BswErrDebFctInhbnSts.B.FctIdEmxFehlerAe | sw_interface | released | base+base- | MngFailr 01_P330 | 0 | 0 | SW Interfaces
VWMEB-Inv-229637 | BswErrDebFctInhbnSts.B.FctIdEmxFehlerLeistungsred | sw_interface | released | base+base- | MngFailr 01_P330 | 0 | 0 | SW Interfaces
VWMEB-Inv-229634 | BswErrDebFctInhbnSts.B.FctIdEmxFehlerNotabschaltung | sw_interface | released | base+base- | MngFailr 01_P330 | 0 | 0 | SW Interfaces
VWMEB-Inv-229635 | BswErrDebFctInhbnSts.B.FctIdEm1AnlernenElMotorAnf | sw_interface | released | base+base- | MngFailr 01_P330 | 0 | 0 | SW Interfaces
VWMEB-Inv-229642 | BswErrDebFctInhbnSts.B.FctIdCanSigInvldEmxIstdrehzahl | sw_interface | released | base+base- | MngFailr 01_P330 | 0 | 0 | SW Interfaces
VWMEB-Inv-229640 | BswErrDebFctInhbnSts.B.FctIdCanSigInvldEmxStatusSpgfreiheit | sw_interface | released | base+base- | MngFailr 01_P330 | 0 | 0 | SW Interfaces
VWMEB-Inv-229649 | BswErrDebFctInhbnSts.B.FctIdCanSigInvldEmxMinMomentGesamt | sw_interface | released | base+base- | MngFailr 01_P330 | 0 | 0 | SW Interfaces
VWMEB-Inv-229647 | BswErrDebFctInhbnSts.B.FctIdCanSigInvldEmxMaxMomentLim | sw_interface | released | base+base- | MngFailr 01_P330 | 0 | 0 | SW Interfaces
VWMEB-Inv-229648 | BswErrDebFctInhbnSts.B.FctIdCanSigInvldEmxMinMoment | sw_interface | released | base+base- | MngFailr 01_P330 | 0 | 0 | SW Interfaces
VWMEB-Inv-229645 | BswErrDebFctInhbnSts.B.FctIdCanSigInvldEmxMaxMoment | sw_interface | released | base+base- | MngFailr 01_P330 | 0 | 0 | SW Interfaces
VWMEB-Inv-229646 | BswErrDebFctInhbnSts.B.FctIdCanSigInvldEmxMaxMomentGesamt | sw_interface | released | base+base- | MngFailr 01_P330 | 0 | 0 | SW Interfaces
VWMEB-Inv-229643 | BswErrDebFctInhbnSts.B.FctIdCanSigInvldEmxIstmoment | sw_interface | released | base+base- | MngFailr 01_P330 | 0 | 0 | SW Interfaces
VWMEB-Inv-229692 | DrvCtrlErrDebFctInhbnSts.B.FctIdIpmCtrlPwrMdl | sw_interface | released | base+base- | MngFailr 01_P330 | 0 | 0 | SW Interfaces
VWMEB-Inv-229652 | BswErrDebFctInhbnSts.B.FctIdCanSigInvldEmxGeneratorMoment | sw_interface | released | base+base- | MngFailr 01_P330 | 0 | 0 | SW Interfaces
VWMEB-Inv-229653 | BswErrDebFctInhbnSts.B.FctIdCanSigInvldEmxMaxzulDrehzahl | sw_interface | released | base+base- | MngFailr 01_P330 | 0 | 0 | SW Interfaces
VWMEB-Inv-229650 | BswErrDebFctInhbnSts.B.FctIdCanSigInvldEmxMinMomentLim | sw_interface | released | base+base- | MngFailr 01_P330 | 0 | 0 | SW Interfaces
VWMEB-Inv-229651 | BswErrDebFctInhbnSts.B.FctIdCanSigInvldEmxStromHv | sw_interface | released | base+base- | MngFailr 01_P330 | 0 | 0 | SW Interfaces
VWMEB-Inv-229658 | BswErrDebFctInhbnSts.B.FctIdCanSigInvldEmxTemperaturPwr | sw_interface | released | base+base- | MngFailr 01_P330 | 0 | 0 | SW Interfaces
VWMEB-Inv-229656 | BswErrDebFctInhbnSts.B.FctIdCanSigInvldEmxSollvorlauftemperatur | sw_interface | released | base+base- | MngFailr 01_P330 | 0 | 0 | SW Interfaces
VWMEB-Inv-229657 | BswErrDebFctInhbnSts.B.FctIdCanSigInvldEmxTemperaturEm | sw_interface | released | base+base- | MngFailr 01_P330 | 0 | 0 | SW Interfaces
VWMEB-Inv-229654 | BswErrDebFctInhbnSts.B.FctIdCanSigInvldEmxPwrSollvolumenstrom | sw_interface | released | base+base- | MngFailr 01_P330 | 0 | 0 | SW Interfaces
VWMEB-Inv-229655 | BswErrDebFctInhbnSts.B.FctIdCanSigInvldEmxEmSollvolumenstrom | sw_interface | released | base+base- | MngFailr 01_P330 | 0 | 0 | SW Interfaces
VWMEB-Inv-229664 | BswErrDebFctInhbnSts.B.FctIdStandbyMode | sw_interface | released | base+base- | MngFailr 01_P330 | 0 | 0 | SW Interfaces
VWMEB-Inv-229693 | DrvCtrlErrDebFctInhbnSts.B.FctIdFltGrp2 | sw_interface | released | base+base- | MngFailr 01_P330 | 0 | 0 | SW Interfaces
VWMEB-Inv-229691 | DrvCtrlErrDebFctInhbnSts.B.FctIdIpmCtrlExtdLim | sw_interface | released | base+base- | MngFailr 01_P330 | 0 | 0 | SW Interfaces
VWMEB-Inv-229624 | BswErrDebFctInhbnSts.B.FctIdTqReqInvld | sw_interface | released | base+base- | MngFailr 01_P330 | 0 | 0 | SW Interfaces
VWMEB-Inv-229621 | BswErrDebFctInhbnSts.B.FctIdTqLimMinInvld | sw_interface | released | base+base- | MngFailr 01_P330 | 0 | 0 | SW Interfaces
VWMEB-Inv-258320 | SftyErrDebFctInhbnSts.B.FctIdCanE2eFltHvkF1 | sw_interface | released | base+base- | MngFailr 01_P330 | 0 | 0 | SW Interfaces
VWMEB-Inv-258321 | SftyErrDebFctInhbnSts.B.FctIdCanE2eFltHvkF2 | sw_interface | released | base+base- | MngFailr 01_P330 | 0 | 0 | SW Interfaces
VWMEB-Inv-133663 | SftyErrDebFctInhbnSts.B.FctIdFltGrp1 | sw_interface | released | base+base- | MngFailr 01_P330 | 0 | 0 | SW Interfaces
VWMEB-Inv-151351 | SftyErrDebFctInhbnSts.B.FctIdModReqInvld | sw_interface | released | base+base- | MngFailr 01_P330 | 0 | 0 | SW Interfaces
VWMEB-Inv-151352 | SftyErrDebFctInhbnSts.B.FctIdTqLimMaxInvld | sw_interface | released | base+base- | MngFailr 01_P330 | 0 | 0 | SW Interfaces
VWMEB-Inv-151353 | SftyErrDebFctInhbnSts.B.FctIdTqLimMinInvld | sw_interface | released | base+base- | MngFailr 01_P330 | 0 | 0 | SW Interfaces
VWMEB-Inv-151354 | SftyErrDebFctInhbnSts.B.FctIdTqReqInvld | sw_interface | released | base+base- | MngFailr 01_P330 | 0 | 0 | SW Interfaces
VWMEB-Inv-149189 | SftyErrDebFctInhbnSts.B.FctIdCanSigInvldEmxIstdrehzahl | sw_interface | released | base+base- | MngFailr 01_P330 | 0 | 0 | SW Interfaces
VWMEB-Inv-149188 | SftyErrDebFctInhbnSts.B.FctIdCanSigInvldEmxIstmoment | sw_interface | released | base+base- | MngFailr 01_P330 | 0 | 0 | SW Interfaces
VWMEB-Inv-149190 | SftyErrDebFctInhbnSts.B.FctIdCanSigInvldEmxIstspannung | sw_interface | released | base+base- | MngFailr 01_P330 | 0 | 0 | SW Interfaces
VWMEB-Inv-148199 | SftyErrDebFctInhbnSts.B.FctIdAscSfty | sw_interface | released | base+base- | MngFailr 01_P330 | 0 | 0 | SW Interfaces
VWMEB-Inv-148204 | SftyErrDebFctInhbnSts.B.FctIdActvDcha | sw_interface | released | base+base- | MngFailr 01_P330 | 0 | 0 | SW Interfaces
VWMEB-Inv-148200 | SftyErrDebFctInhbnSts.B.FctIdKl30InvSw | sw_interface | released | base+base- | MngFailr 01_P330 | 0 | 0 | SW Interfaces
VWMEB-Inv-379851 | SftyErrDebFctInhbnSts.B.FctIdRslvrExct | sw_interface | released | base+base- | MngFailr 01_P330 | 0 | 0 | SW Interfaces
VWMEB-Inv-225052 | Mod3PhaUPha | sw_interface | released | base+base- | ModlSwtgSig 01_P330 | 0 | 0 | SW Interfaces
VWMEB-Inv-225051 | Mod3PhaModlnModAct | sw_interface | released | base+base- | ModlSwtgSig 01_P330 | 0 | 0 | SW Interfaces
VWMEB-Inv-295806 | Mod3PhaModlnModReq | sw_interface | released | base+base- | ModlSwtgSig 01_P330 | 0 | 0 | SW Interfaces
VWMEB-Inv-295813 | DrvCtrlSeqrTqCtrlEnaReq | sw_interface | released | base+base- | ModlSwtgSig 01_P330 | 0 | 0 | SW Interfaces
VWMEB-Inv-295812 | DrvCtrlSeqrPwmEnaReq | sw_interface | released | base+base- | ModlSwtgSig 01_P330 | 0 | 0 | SW Interfaces
VWMEB-Inv-290093 | PwmSpMgrPwmHalfCycTiSp | sw_interface | released | base+base- | ModlSwtgSig 01_P330 | 0 | 0 | SW Interfaces
VWMEB-Inv-290090 | PwmSpMgrPwmFrqSpFild10 | sw_interface | released | base+base- | ModlSwtgSig 01_P330 | 0 | 0 | SW Interfaces
VWMEB-Inv-290084 | PwmSpMgrModlnIdxMax | sw_interface | released | base+base- | ModlSwtgSig 01_P330 | 0 | 0 | SW Interfaces
VWMEB-Inv-290082 | PwmSpMgrCtrlCycTiSpNext | sw_interface | released | base+base- | ModlSwtgSig 01_P330 | 0 | 0 | SW Interfaces
VWMEB-Inv-290088 | PwmSpMgrPwmFrqSp | sw_interface | released | base+base- | ModlSwtgSig 01_P330 | 0 | 0 | SW Interfaces
VWMEB-Inv-290086 | PwmSpMgrOverModlnRdy | sw_interface | released | base+base- | ModlSwtgSig 01_P330 | 0 | 0 | SW Interfaces
VWMEB-Inv-290085 | PwmSpMgrModlnModReq | sw_interface | released | base+base- | ModlSwtgSig 01_P330 | 0 | 0 | SW Interfaces
VWMEB-Inv-135802 | DrvCtrlSeqrSoftAscReq | sw_interface | released | base+ | ModlSwtgSig 01_P330 | 0 | 0 | SW Interfaces
VWMEB-Inv-135647 | SoftAscActrUPhiPolReq | sw_interface | released | base+ | ModlSwtgSig 01_P330 | 0 | 0 | SW Interfaces
VWMEB-Inv-135646 | SoftAscActrUAbsPolReq | sw_interface | released | base+ | ModlSwtgSig 01_P330 | 0 | 0 | SW Interfaces
VWMEB-Inv-372593 | PwmSpMgrPwmModSp | sw_interface | released | base+base- | ModlSwtgSig 01_P330 | 0 | 0 | SW Interfaces
VWMEB-Inv-372597 | DrvCtrlSdlPwmHalfAct | sw_interface | released | base+base- | ModlSwtgSig 01_P330 | 0 | 0 | SW Interfaces
VWMEB-Inv-372594 | PwmSpMgrCtrlCycTiSp | sw_interface | released | base+base- | ModlSwtgSig 01_P330 | 0 | 0 | SW Interfaces
VWMEB-Inv-372221 | Mod3PhaBlkOperActv | sw_interface | released | base+base- | ModlSwtgSig 01_P330 | 0 | 0 | SW Interfaces
VWMEB-Inv-325908 | PwmSpMuxEnaPha | sw_interface | released | base+base- | ModlSwtgSig 01_P330 | 0 | 0 | SW Interfaces
VWMEB-Inv-325907 | PwmSpMuxDutyCycPha | sw_interface | released | base+base- | ModlSwtgSig 01_P330 | 0 | 0 | SW Interfaces
VWMEB-Inv-343172 | Mod3PhaDutyCycPha | sw_interface | released | base+base- | ModlSwtgSig 01_P330 | 0 | 0 | SW Interfaces
VWMEB-Inv-313921 | PwmSpCalcnModlnModReq | sw_interface | released | base+base- | ModlSwtgSig 01_P330 | 0 | 0 | SW Interfaces
VWMEB-Inv-313924 | PwmSpCalcnSyncModReq | sw_interface | released | base+base- | ModlSwtgSig 01_P330 | 0 | 0 | SW Interfaces
VWMEB-Inv-313922 | PwmSpCalcnOverModlnReq | sw_interface | released | base+base- | ModlSwtgSig 01_P330 | 0 | 0 | SW Interfaces
VWMEB-Inv-313923 | PwmSpCalcnPwmFrqReq | sw_interface | released | base+base- | ModlSwtgSig 01_P330 | 0 | 0 | SW Interfaces
VWMEB-Inv-231864 | RstHndlrRstReasons.B.Smu | sw_interface | released | base+base- | MonMcu 01_P330 | 0 | 0 | SW Interfaces
VWMEB-Inv-231869 | BswC2cData.AlvCntr | sw_interface | released | base+base- | MonMcu 01_P330 | 0 | 0 | SW Interfaces
VWMEB-Inv-231868 | (AUTOSAR) RstReason | sw_interface | released | base+base- | MonMcu 01_P330 | 0 | 0 | SW Interfaces
VWMEB-Inv-239180 | RstHndlrRstReasons.B.AlvCntrCore0 | sw_interface | released | base+base- | MonMcu 01_P330 | 0 | 0 | SW Interfaces
VWMEB-Inv-239184 | RstHndlrRstReasons.B.AlvCntrCore2 | sw_interface | released | base+base- | MonMcu 01_P330 | 0 | 0 | SW Interfaces
VWMEB-Inv-239185 | RstHndlrRstReasons.B.SbcCfgErr | sw_interface | released | base+base- | MonMcu 01_P330 | 0 | 0 | SW Interfaces
VWMEB-Inv-388074 | RstHndlrLstRstReason.B.SbcRst | sw_interface | released |  | MonMcu 01_P330 | 0 | 0 | SW Interfaces
VWMEB-Inv-235741 | RstHndlr_ClrRstCntr() | sw_interface | released | base+base- | MonMcu 01_P330 | 0 | 0 | SW Interfaces
VWMEB-Inv-164533 | SftyTstM_Init () | sw_interface | released | base+base- | MonMcu 01_P330 | 0 | 0 | SW Interfaces
VWMEB-Inv-164534 | SftyTstM_EarlyPreRunTst () | sw_interface | released | base+base- | MonMcu 01_P330 | 0 | 0 | SW Interfaces
VWMEB-Inv-164535 | SftyTstM_PreRunTst () | sw_interface | released | base+base- | MonMcu 01_P330 | 0 | 0 | SW Interfaces
VWMEB-Inv-164536 | SftyTstM_Run() | sw_interface | released | base+base- | MonMcu 01_P330 | 0 | 0 | SW Interfaces
VWMEB-Inv-164537 | SftyTstM_GetTstsIndxInGrp() | sw_interface | released | base+base- | MonMcu 01_P330 | 0 | 0 | SW Interfaces
VWMEB-Inv-164538 | SftyTstM_GetTstsIndxInPhase () | sw_interface | released | base+base- | MonMcu 01_P330 | 0 | 0 | SW Interfaces
VWMEB-Inv-164539 | SftyTstM_TstEvl () | sw_interface | released | base+base- | MonMcu 01_P330 | 0 | 0 | SW Interfaces
VWMEB-Inv-165783 | SftyUtils_AlgnEndAddr | sw_interface | released | base+base- | MonMcu 01_P330 | 0 | 0 | SW Interfaces
VWMEB-Inv-290642 | SftyFlshVldtApplCodeFlshCrcErrMonrSt | sw_interface | released | base+base- | MonMcu 01_P330 | 0 | 0 | SW Interfaces
VWMEB-Inv-371021 | BswC2cData.ReqRst | sw_interface | released | base+base- | MonMcu 01_P330 | 0 | 0 | SW Interfaces
VWMEB-Inv-371020 | RstHndlrRstReasonCntrNoInit.TrapData | sw_interface | released | base+base- | MonMcu 01_P330 | 0 | 0 | SW Interfaces
VWMEB-Inv-383153 | BswC2c_GetProdCrcErrMonrSt | sw_interface | released | base+base- | MonMcu 01_P330 | 0 | 0 | SW Interfaces
VWMEB-Inv-382961 | BswC2cData.SmuAndSafeTLibAurixHwFltErrMonrSts | sw_interface | released | base+base- | MonMcu 01_P330 | 0 | 0 | SW Interfaces
VWMEB-Inv-204683 | SftyEccMonEov_ChkSramEccCfg | sw_interface | released | base+base- | MonMcu 01_P330 | 0 | 0 | SW Interfaces
VWMEB-Inv-211858 | SftyFlshVldtProdDataVldErrMonrSt | sw_interface | released | base+base- | MonMcu 01_P330 | 0 | 0 | SW Interfaces
VWMEB-Inv-371018 | RstHndlrRstReasons.B.TrapCore1 | sw_interface | released | base+base- | MonMcu 01_P330 | 0 | 0 | SW Interfaces
VWMEB-Inv-371019 | RstHndlrRstReasons.B.TrapCore0 | sw_interface | released | base+base- | MonMcu 01_P330 | 0 | 0 | SW Interfaces
VWMEB-Inv-371017 | RstHndlrRstReasons.B.TrapCore2 | sw_interface | released | base+base- | MonMcu 01_P330 | 0 | 0 | SW Interfaces
VWMEB-Inv-343088 | RstHndlrLstRstReason.U | sw_interface | released | base+base- | MonMcu 01_P330 | 0 | 0 | SW Interfaces
VWMEB-Inv-343238 | SftyC2cData.ProdCrcErrMonrSt | sw_interface | released | base+base- | MonMcu 01_P330 | 0 | 0 | SW Interfaces
VWMEB-Inv-241839 | RstHndlrLstRstReason.B.Kl30 | sw_interface | released | base+base- | MonMcu 01_P330 | 0 | 0 | SW Interfaces
VWMEB-Inv-157557 | RstHndlrRstReasons.B.SafeTLib | sw_interface | released | base+base- | MonMcu 01_P330 | 0 | 0 | SW Interfaces
VWMEB-Inv-299452 | SftyC2cData.SbcIOSrcActv | sw_interface | released | base+base- | MonMcu 01_P330 | 0 | 0 | SW Interfaces
VWMEB-Inv-140190 | SftySbcFs6500_ResReadRegister | sw_interface | released | base+base- | MonMcu 01_P330 | 0 | 0 | SW Interfaces
VWMEB-Inv-148547 | SftyEccMonEov_Main() | sw_interface | released | base+base- | MonMcu 01_P330 | 0 | 0 | SW Interfaces
VWMEB-Inv-148403 | SftyEccMonEov_Core1SramCfgHndler() | sw_interface | released | base+base- | MonMcu 01_P330 | 0 | 0 | SW Interfaces
VWMEB-Inv-148402 | SftyEccMonEov_Init() | sw_interface | released | base+base- | MonMcu 01_P330 | 0 | 0 | SW Interfaces
VWMEB-Inv-148409 | SftySmuTstHandler_EmrgncyStop() | sw_interface | released | base+base- | MonMcu 01_P330 | 0 | 0 | SW Interfaces
VWMEB-Inv-148408 | SftySmuTstHandler_FSP() | sw_interface | released | base+base- | MonMcu 01_P330 | 0 | 0 | SW Interfaces
VWMEB-Inv-148406 | SftySramEccTstMgr_PreRun() | sw_interface | released | base+base- | MonMcu 01_P330 | 0 | 0 | SW Interfaces
VWMEB-Inv-147185 | SftyFlshVldtSecuCrcErrMonrSt | sw_interface | released | base+base- | MonMcu 01_P330 | 0 | 0 | SW Interfaces
VWMEB-Inv-147183 | SftyFlshVldtApplnCrcErrMonrSt | sw_interface | released | base+base- | MonMcu 01_P330 | 0 | 0 | SW Interfaces
VWMEB-Inv-147182 | SftyFlshVldtProdCrcErrMonrSt | sw_interface | released | base+base- | MonMcu 01_P330 | 0 | 0 | SW Interfaces
VWMEB-Inv-147205 | SftySdlTicksPer1Us | sw_interface | released | base+base- | MonMcu 01_P330 | 0 | 0 | SW Interfaces
VWMEB-Inv-146988 | SftyC2cData.SbcWakeupSrc | sw_interface | released | base+base- | MonMcu 01_P330 | 0 | 0 | SW Interfaces
VWMEB-Inv-148410 | SftySmuTstHandler_ClearAllAlarms() | sw_interface | released | base+base- | MonMcu 01_P330 | 0 | 0 | SW Interfaces
VWMEB-Inv-146986 | SftyC2cData.CpuLoad | sw_interface | released | base+base- | MonMcu 01_P330 | 0 | 0 | SW Interfaces
VWMEB-Inv-372070 | (Autosar)EMM_Freilauf | sw_interface | released | base+base- | MonMod 01_P330 | 0 | 0 | SW Interfaces
VWMEB-Inv-372069 | (Autosar)InvAsc_Sts | sw_interface | released | base+base- | MonMod 01_P330 | 0 | 0 | SW Interfaces
VWMEB-Inv-256018 | SftyC2cData.StsInvSafeSt | sw_interface | released | base+base- | MonMod 01_P330 | 0 | 0 | SW Interfaces
VWMEB-Inv-148544 | SftyModMgrModPlausErrMonrSt | sw_interface | released | base+base- | MonMod 01_P330 | 0 | 0 | SW Interfaces
VWMEB-Inv-148543 | SftyModMgrSafActMod | sw_interface | released | base+base- | MonMod 01_P330 | 0 | 0 | SW Interfaces
VWMEB-Inv-146312 | SftyTqEstimrPwrMdlIgbtModAct | sw_interface | released | base+base- | MonMod 01_P330 | 0 | 0 | SW Interfaces
VWMEB-Inv-145146 | SftyTqMonTqEspErrMonrSt | sw_interface | released | base+base- | MonSpd 01_P330 | 0 | 0 | SW Interfaces
VWMEB-Inv-145847 | SftySpdMonDrehzahlMaxSt | sw_interface | released | base+base- | MonSpd 01_P330 | 0 | 0 | SW Interfaces
VWMEB-Inv-145848 | SftySpdMonDrehzahlMinSt | sw_interface | released | base+base- | MonSpd 01_P330 | 0 | 0 | SW Interfaces
VWMEB-Inv-165790 | SftyUtils_HiPassFil | sw_interface | released | base+base- | MonTq 01_P330 | 0 | 0 | SW Interfaces
VWMEB-Inv-145390 | SftyTqMonTqReqErrMonrSt | sw_interface | released | base-base+ | MonTq 01_P330 | 0 | 0 | SW Interfaces
VWMEB-Inv-145391 | SftyTqMonTqOscnErrMonrSt | sw_interface | released | base-base+ | MonTq 01_P330 | 0 | 0 | SW Interfaces
VWMEB-Inv-145389 | SftyTqMonTqRngErrMonrSt | sw_interface | released | base-base+ | MonTq 01_P330 | 0 | 0 | SW Interfaces
VWMEB-Inv-146965 | SftyC2cData.TqEstimd | sw_interface | released | base+base- | MonTq 01_P330 | 0 | 0 | SW Interfaces
VWMEB-Inv-371027 | (AUTOSAR)EmmMode | sw_interface | released | base+base- | PasMod 01_P330 | 0 | 0 | SW Interfaces
VWMEB-Inv-371028 | (AUTOSAR)CurrentMode | sw_interface | released | base+base- | PasMod 01_P330 | 0 | 0 | SW Interfaces
VWMEB-Inv-371025 | (AUTOSAR)StateEcuAct | sw_interface | released | base+base- | PasMod 01_P330 | 0 | 0 | SW Interfaces
VWMEB-Inv-371026 | (AUTOSAR)PECInIf_stModPwrs_VW | sw_interface | released | base+base- | PasMod 01_P330 | 0 | 0 | SW Interfaces
VWMEB-Inv-212049 | (AUTOSAR)Get_SleepReqEcu | sw_interface | released | base+base- | PasMod 01_P330 | 0 | 0 | SW Interfaces
VWMEB-Inv-212052 | (AUTOSAR)Get_WakeReqInv | sw_interface | released | base+base- | PasMod 01_P330 | 0 | 0 | SW Interfaces
VWMEB-Inv-212051 | (AUTOSAR)Get_WakeReqEcu | sw_interface | released | base+base- | PasMod 01_P330 | 0 | 0 | SW Interfaces
VWMEB-Inv-212050 | (AUTOSAR)Get_SleepReqInv | sw_interface | released | base+base- | PasMod 01_P330 | 0 | 0 | SW Interfaces
VWMEB-Inv-226908 | (Autosar)(DID x0803)ReadData | sw_interface | released | base+base- | PrvdDiagSrv 01_P330 | 0 | 0 | SW Interfaces
VWMEB-Inv-226907 | (Autosar)(DID x4672)ReadData | sw_interface | released | base+base- | PrvdDiagSrv 01_P330 | 0 | 0 | SW Interfaces
VWMEB-Inv-226906 | (Autosar)(DID x465D)ReadData | sw_interface | released | base+base- | PrvdDiagSrv 01_P330 | 0 | 0 | SW Interfaces
VWMEB-Inv-226905 | (Autosar)(DID x4664)ReadData | sw_interface | released | base+base- | PrvdDiagSrv 01_P330 | 0 | 0 | SW Interfaces
VWMEB-Inv-226903 | (Autosar)(DID x4662)ReadData | sw_interface | released | base+base- | PrvdDiagSrv 01_P330 | 0 | 0 | SW Interfaces
VWMEB-Inv-226902 | (Autosar)(DID x0308)ReadData | sw_interface | released | base+base- | PrvdDiagSrv 01_P330 | 0 | 0 | SW Interfaces
VWMEB-Inv-226910 | (Autosar)(DID x43E5)ReadData | sw_interface | released | base+base- | PrvdDiagSrv 01_P330 | 0 | 0 | SW Interfaces
VWMEB-Inv-226919 | (Autosar)(DID x1006)ReadData | sw_interface | released | base+base- | PrvdDiagSrv 01_P330 | 0 | 0 | SW Interfaces
VWMEB-Inv-226916 | (Autosar)(DID x0804)ReadData | sw_interface | released | base+ | PrvdDiagSrv 01_P330 | 0 | 0 | SW Interfaces
VWMEB-Inv-226915 | (Autosar)(DID x3E9A)ReadData | sw_interface | released | base+ | PrvdDiagSrv 01_P330 | 0 | 0 | SW Interfaces
VWMEB-Inv-226914 | (Autosar)(DID x3EF9)ReadData | sw_interface | released | base+base- | PrvdDiagSrv 01_P330 | 0 | 0 | SW Interfaces
VWMEB-Inv-226913 | (Autosar)(DID x3EFA)ReadData | sw_interface | released | base+base- | PrvdDiagSrv 01_P330 | 0 | 0 | SW Interfaces
VWMEB-Inv-226912 | (Autosar)(DID x3EFB)ReadData | sw_interface | released | base+base- | PrvdDiagSrv 01_P330 | 0 | 0 | SW Interfaces
VWMEB-Inv-226843 | (Autosar)(DID x1013)ReadData | sw_interface | released | base+base- | PrvdDiagSrv 01_P330 | 0 | 0 | SW Interfaces
VWMEB-Inv-226835 | (Autosar)(DID x102A)ReadData | sw_interface | released | base+base- | PrvdDiagSrv 01_P330 | 0 | 0 | SW Interfaces
VWMEB-Inv-226855 | (Autosar)(DID x101F)ReadData | sw_interface | released | base+ | PrvdDiagSrv 01_P330 | 0 | 0 | SW Interfaces
VWMEB-Inv-226851 | (Autosar)(DID x08C4)ReadData | sw_interface | released | base+base- | PrvdDiagSrv 01_P330 | 0 | 0 | SW Interfaces
VWMEB-Inv-226850 | (Autosar)(DID x103E)ReadData | sw_interface | released | base+base- | PrvdDiagSrv 01_P330 | 0 | 0 | SW Interfaces
VWMEB-Inv-226859 | (Autosar)(DID x101B)ReadData | sw_interface | released | base+base- | PrvdDiagSrv 01_P330 | 0 | 0 | SW Interfaces
VWMEB-Inv-226858 | (Autosar)(DID x101C)ReadData | sw_interface | released | base+base- | PrvdDiagSrv 01_P330 | 0 | 0 | SW Interfaces
VWMEB-Inv-226900 | (Autosar)(DID x41EC)ReadData | sw_interface | released | base+base- | PrvdDiagSrv 01_P330 | 0 | 0 | SW Interfaces
VWMEB-Inv-226904 | (Autosar)(DID x4663)ReadData | sw_interface | released | base+base- | PrvdDiagSrv 01_P330 | 0 | 0 | SW Interfaces
VWMEB-Inv-226901 | (Autosar)(DID x0285)ReadData | sw_interface | released | base+base- | PrvdDiagSrv 01_P330 | 0 | 0 | SW Interfaces
VWMEB-Inv-226909 | (Autosar)(DID x43E4)ReadData | sw_interface | released | base+base- | PrvdDiagSrv 01_P330 | 0 | 0 | SW Interfaces
VWMEB-Inv-226911 | (Autosar)(DID x43E3)ReadData | sw_interface | released | base+base- | PrvdDiagSrv 01_P330 | 0 | 0 | SW Interfaces
VWMEB-Inv-226918 | (Autosar)(DID x1002)ReadData | sw_interface | released | base+base- | PrvdDiagSrv 01_P330 | 0 | 0 | SW Interfaces
VWMEB-Inv-226917 | (Autosar)(DID x1000)ReadData | sw_interface | released | base+base- | PrvdDiagSrv 01_P330 | 0 | 0 | SW Interfaces
VWMEB-Inv-226849 | (Autosar)(DID x1043)ReadData | sw_interface | released | base+base- | PrvdDiagSrv 01_P330 | 0 | 0 | SW Interfaces
VWMEB-Inv-226848 | (Autosar)(DID x1044)ReadData | sw_interface | released | base+base- | PrvdDiagSrv 01_P330 | 0 | 0 | SW Interfaces
VWMEB-Inv-226847 | (Autosar)(DID x1045)ReadData | sw_interface | released | base+base- | PrvdDiagSrv 01_P330 | 0 | 0 | SW Interfaces
VWMEB-Inv-226846 | (Autosar)(DID x3EFD)ReadData | sw_interface | released | base+base- | PrvdDiagSrv 01_P330 | 0 | 0 | SW Interfaces
VWMEB-Inv-226856 | (Autosar)(DID x101E)ReadData | sw_interface | released | base+ | PrvdDiagSrv 01_P330 | 0 | 0 | SW Interfaces
VWMEB-Inv-226854 | (Autosar)(DID x1020)ReadData | sw_interface | released | base+ | PrvdDiagSrv 01_P330 | 0 | 0 | SW Interfaces
VWMEB-Inv-226853 | (Autosar)(DID x43BA)ReadData | sw_interface | released | base+base- | PrvdDiagSrv 01_P330 | 0 | 0 | SW Interfaces
VWMEB-Inv-226852 | (Autosar)(DID x465A)ReadData | sw_interface | released | base+ | PrvdDiagSrv 01_P330 | 0 | 0 | SW Interfaces
VWMEB-Inv-226857 | (Autosar)(DID x101D)ReadData | sw_interface | released | base+base- | PrvdDiagSrv 01_P330 | 0 | 0 | SW Interfaces
VWMEB-Inv-226880 | (Autosar)(DID x102F)ReadData | sw_interface | released | base+base- | PrvdDiagSrv 01_P330 | 0 | 0 | SW Interfaces
VWMEB-Inv-226889 | (Autosar)(DID x1040)ReadData | sw_interface | released | base+base- | PrvdDiagSrv 01_P330 | 0 | 0 | SW Interfaces
VWMEB-Inv-226888 | (Autosar)(DID x1041)ReadData | sw_interface | released | base+base- | PrvdDiagSrv 01_P330 | 0 | 0 | SW Interfaces
VWMEB-Inv-226887 | (Autosar)(DID x1042)ReadData | sw_interface | released | base+base- | PrvdDiagSrv 01_P330 | 0 | 0 | SW Interfaces
VWMEB-Inv-226886 | (Autosar)(DID x4FAE)ReadData | sw_interface | released | base+base- | PrvdDiagSrv 01_P330 | 0 | 0 | SW Interfaces
VWMEB-Inv-226892 | (Autosar)(DID x0805)ReadData | sw_interface | released | base+base- | PrvdDiagSrv 01_P330 | 0 | 0 | SW Interfaces
VWMEB-Inv-226891 | (Autosar)(DID x0806)ReadData | sw_interface | released | base+base- | PrvdDiagSrv 01_P330 | 0 | 0 | SW Interfaces
VWMEB-Inv-226890 | (Autosar)(DID x103F)ReadData | sw_interface | released | base+base- | PrvdDiagSrv 01_P330 | 0 | 0 | SW Interfaces
VWMEB-Inv-226762 | (Autosar)(DID x09F3)ReadData | sw_interface | released | base+base- | PrvdDiagSrv 01_P330 | 0 | 0 | SW Interfaces
VWMEB-Inv-226761 | (Autosar)(DID x09F3)WriteData | sw_interface | released | base+base- | PrvdDiagSrv 01_P330 | 0 | 0 | SW Interfaces
VWMEB-Inv-226895 | (Autosar)(DID x102C)ReadData | sw_interface | released | base+base- | PrvdDiagSrv 01_P330 | 0 | 0 | SW Interfaces
VWMEB-Inv-226929 | (Autosar)(DID x100A)ReadData | sw_interface | released | base+base- | PrvdDiagSrv 01_P330 | 0 | 0 | SW Interfaces
VWMEB-Inv-226928 | (Autosar)(DID x4657)ReadData | sw_interface | released | base+base- | PrvdDiagSrv 01_P330 | 0 | 0 | SW Interfaces
VWMEB-Inv-226927 | (Autosar)(DID x0801)ReadData | sw_interface | released | base+base- | PrvdDiagSrv 01_P330 | 0 | 0 | SW Interfaces
VWMEB-Inv-226930 | (Autosar)(DID x1008)ReadData | sw_interface | released | base+base- | PrvdDiagSrv 01_P330 | 0 | 0 | SW Interfaces
VWMEB-Inv-226894 | (Autosar)(DID x40C8)ReadData | sw_interface | released | base+base- | PrvdDiagSrv 01_P330 | 0 | 0 | SW Interfaces
VWMEB-Inv-226893 | (Autosar)(DID x1027)ReadData | sw_interface | released | base+base- | PrvdDiagSrv 01_P330 | 0 | 0 | SW Interfaces
VWMEB-Inv-226866 | (Autosar)(DID x58E1)ReadData | sw_interface | released | base+base- | PrvdDiagSrv 01_P330 | 0 | 0 | SW Interfaces
VWMEB-Inv-226896 | (Autosar)(DID x1028)ReadData | sw_interface | released | base+base- | PrvdDiagSrv 01_P330 | 0 | 0 | SW Interfaces
VWMEB-Inv-226922 | (Autosar)(DID x1003)ReadData | sw_interface | released | base+base- | PrvdDiagSrv 01_P330 | 0 | 0 | SW Interfaces
VWMEB-Inv-226921 | (Autosar)(DID x1005)ReadData | sw_interface | released | base+base- | PrvdDiagSrv 01_P330 | 0 | 0 | SW Interfaces
VWMEB-Inv-226926 | (Autosar)(DID x3EE7)ReadData | sw_interface | released | base+base- | PrvdDiagSrv 01_P330 | 0 | 0 | SW Interfaces
VWMEB-Inv-226925 | (Autosar)(DID x0802)ReadData | sw_interface | released | base+ | PrvdDiagSrv 01_P330 | 0 | 0 | SW Interfaces
VWMEB-Inv-226924 | (Autosar)(DID x0800)ReadData | sw_interface | released | base+base- | PrvdDiagSrv 01_P330 | 0 | 0 | SW Interfaces
VWMEB-Inv-226923 | (Autosar)(DID x3EE8)ReadData | sw_interface | released | base+base- | PrvdDiagSrv 01_P330 | 0 | 0 | SW Interfaces
VWMEB-Inv-226933 | (Autosar)(DID x3EED)ReadData | sw_interface | released | base+base- | PrvdDiagSrv 01_P330 | 0 | 0 | SW Interfaces
VWMEB-Inv-226932 | (Autosar)(DID x1007)ReadData | sw_interface | released | base+base- | PrvdDiagSrv 01_P330 | 0 | 0 | SW Interfaces
VWMEB-Inv-226931 | (Autosar)(DID x1009)ReadData | sw_interface | released | base+base- | PrvdDiagSrv 01_P330 | 0 | 0 | SW Interfaces
VWMEB-Inv-226935 | (Autosar)(DID x3E98)ReadData | sw_interface | released | base+base- | PrvdDiagSrv 01_P330 | 0 | 0 | SW Interfaces
VWMEB-Inv-226934 | (Autosar)(DID x43B9)ReadData | sw_interface | released | base+base- | PrvdDiagSrv 01_P330 | 0 | 0 | SW Interfaces
VWMEB-Inv-226867 | (Autosar)(DID x2CCC)ReadData | sw_interface | released | base+base- | PrvdDiagSrv 01_P330 | 0 | 0 | SW Interfaces
VWMEB-Inv-226863 | (Autosar)(DID x1015)ReadData | sw_interface | released | base+base- | PrvdDiagSrv 01_P330 | 0 | 0 | SW Interfaces
VWMEB-Inv-226862 | (Autosar)(DID x1018)ReadData | sw_interface | released | base+base- | PrvdDiagSrv 01_P330 | 0 | 0 | SW Interfaces
VWMEB-Inv-226861 | (Autosar)(DID x1019)ReadData | sw_interface | released | base+ | PrvdDiagSrv 01_P330 | 0 | 0 | SW Interfaces
VWMEB-Inv-226860 | (Autosar)(DID x101A)ReadData | sw_interface | released | base+base- | PrvdDiagSrv 01_P330 | 0 | 0 | SW Interfaces
VWMEB-Inv-226869 | (Autosar)(DID x1011)ReadData | sw_interface | released | base+base- | PrvdDiagSrv 01_P330 | 0 | 0 | SW Interfaces
VWMEB-Inv-226870 | (Autosar)(DID x1010)ReadData | sw_interface | released | base+base- | PrvdDiagSrv 01_P330 | 0 | 0 | SW Interfaces
VWMEB-Inv-226878 | (Autosar)(DID x1033)ReadData | sw_interface | released | base+base- | PrvdDiagSrv 01_P330 | 0 | 0 | SW Interfaces
VWMEB-Inv-226877 | (Autosar)(DID x1035)ReadData | sw_interface | released | base+base- | PrvdDiagSrv 01_P330 | 0 | 0 | SW Interfaces
VWMEB-Inv-226875 | (Autosar)(DID x1039)ReadData | sw_interface | released | base+base- | PrvdDiagSrv 01_P330 | 0 | 0 | SW Interfaces
VWMEB-Inv-226874 | (Autosar)(DID x1036)ReadData | sw_interface | released | base+base- | PrvdDiagSrv 01_P330 | 0 | 0 | SW Interfaces
VWMEB-Inv-226873 | (Autosar)(DID x1038)ReadData | sw_interface | released | base+base- | PrvdDiagSrv 01_P330 | 0 | 0 | SW Interfaces
VWMEB-Inv-226871 | (Autosar)(DID x1021)ReadData | sw_interface | released | base+base- | PrvdDiagSrv 01_P330 | 0 | 0 | SW Interfaces
VWMEB-Inv-226879 | (Autosar)(DID x1031)ReadData | sw_interface | released | base+base- | PrvdDiagSrv 01_P330 | 0 | 0 | SW Interfaces
VWMEB-Inv-226881 | (Autosar)(DID x1034)ReadData | sw_interface | released | base+base- | PrvdDiagSrv 01_P330 | 0 | 0 | SW Interfaces
VWMEB-Inv-226885 | (Autosar)(DID x102E)ReadData | sw_interface | released | base+base- | PrvdDiagSrv 01_P330 | 0 | 0 | SW Interfaces
VWMEB-Inv-226884 | (Autosar)(DID x0807)ReadData | sw_interface | released | base+base- | PrvdDiagSrv 01_P330 | 0 | 0 | SW Interfaces
VWMEB-Inv-226760 | (Autosar)(DID x04FC)ReadData | sw_interface | released | base+base- | PrvdDiagSrv 01_P330 | 0 | 0 | SW Interfaces
VWMEB-Inv-226883 | (Autosar)(DID x102B)ReadData | sw_interface | released | base+base- | PrvdDiagSrv 01_P330 | 0 | 0 | SW Interfaces
VWMEB-Inv-226882 | (Autosar)(DID x1032)ReadData | sw_interface | released | base+base- | PrvdDiagSrv 01_P330 | 0 | 0 | SW Interfaces
VWMEB-Inv-226899 | (Autosar)(DID x41ED)ReadData | sw_interface | released | base+base- | PrvdDiagSrv 01_P330 | 0 | 0 | SW Interfaces
VWMEB-Inv-226920 | (Autosar)(DID x1004)ReadData | sw_interface | released | base+base- | PrvdDiagSrv 01_P330 | 0 | 0 | SW Interfaces
VWMEB-Inv-226865 | (Autosar)(DID x1014)ReadData | sw_interface | released | base+base- | PrvdDiagSrv 01_P330 | 0 | 0 | SW Interfaces
VWMEB-Inv-226864 | (Autosar)(DID x1016)ReadData | sw_interface | released | base+base- | PrvdDiagSrv 01_P330 | 0 | 0 | SW Interfaces
VWMEB-Inv-226876 | (Autosar)(DID x1037)ReadData | sw_interface | released | base+base- | PrvdDiagSrv 01_P330 | 0 | 0 | SW Interfaces
VWMEB-Inv-226872 | (Autosar)(DID x103A)ReadData | sw_interface | released | base+base- | PrvdDiagSrv 01_P330 | 0 | 0 | SW Interfaces
VWMEB-Inv-226845 | (Autosar)(DID x1029)ReadData | sw_interface | released | base+base- | PrvdDiagSrv 01_P330 | 0 | 0 | SW Interfaces
VWMEB-Inv-226844 | (Autosar)(DID x1012)ReadData | sw_interface | released | base+base- | PrvdDiagSrv 01_P330 | 0 | 0 | SW Interfaces
VWMEB-Inv-226740 | (Autosar)(PID 42)(Dcm)ReadData | sw_interface | released | base+base- | PrvdDiagSrv 01_P330 | 0 | 0 | SW Interfaces
VWMEB-Inv-226757 | (Autosar)(PID 01)(Dcm)ReadData | sw_interface | released | base+base- | PrvdDiagSrv 01_P330 | 0 | 0 | SW Interfaces
VWMEB-Inv-226749 | (Autosar)(PID 0D)(Dcm)ReadData | sw_interface | released | base+base- | PrvdDiagSrv 01_P330 | 0 | 0 | SW Interfaces
VWMEB-Inv-226750 | (Autosar)(PID 0D)(Dem)ReadData | sw_interface | released | base+base- | PrvdDiagSrv 01_P330 | 0 | 0 | SW Interfaces
VWMEB-Inv-226759 | (Autosar)(DID x04FC)WritedData | sw_interface | released | base+base- | PrvdDiagSrv 01_P330 | 0 | 0 | SW Interfaces
VWMEB-Inv-226758 | (Autosar)(DID x0407)ReadData | sw_interface | released | base+ | PrvdDiagSrv 01_P330 | 0 | 0 | SW Interfaces
VWMEB-Inv-226739 | (Autosar)(PID 42)(Dem)ReadData | sw_interface | released | base+base- | PrvdDiagSrv 01_P330 | 0 | 0 | SW Interfaces
VWMEB-Inv-226823 | (Autosar)(DID x3EEA)ReadData | sw_interface | released | base+base- | PrvdDiagSrv 01_P330 | 0 | 0 | SW Interfaces
VWMEB-Inv-226822 | (Autosar)(DID x3EE9)ReadData | sw_interface | released | base+base- | PrvdDiagSrv 01_P330 | 0 | 0 | SW Interfaces
VWMEB-Inv-226821 | (Autosar)(DID x4659)ReadData | sw_interface | released | base+base- | PrvdDiagSrv 01_P330 | 0 | 0 | SW Interfaces
VWMEB-Inv-228883 | Dcm_SetProgConditions () | sw_interface | released | base+base- | PrvdDiagSrv 01_P330 | 0 | 0 | SW Interfaces
VWMEB-Inv-228868 | (Autosar)(Rsh_CheckUdsServicePrecond) Confirmation | sw_interface | released | base+base- | PrvdDiagSrv 01_P330 | 0 | 0 | SW Interfaces
VWMEB-Inv-228869 | (Autosar) (Rsh_CheckProgrammingConditions) Start | sw_interface | released | base+base- | PrvdDiagSrv 01_P330 | 0 | 0 | SW Interfaces
VWMEB-Inv-228866 | (Autosar) (Rsh_ResetSecurityRelatedFaults) Start | sw_interface | released | base+base- | PrvdDiagSrv 01_P330 | 0 | 0 | SW Interfaces
VWMEB-Inv-228867 | (Autosar) (Rsh_CheckUdsServicePrecond) Indication | sw_interface | released | base+base- | PrvdDiagSrv 01_P330 | 0 | 0 | SW Interfaces
VWMEB-Inv-228865 | OBD_ClearInfoRequest | sw_interface | released | base+base- | PrvdDiagSrv 01_P330 | 0 | 0 | SW Interfaces
VWMEB-Inv-228871 | (Autosar) Idp_ProvideProgAttemps | sw_interface | released | base+base- | PrvdDiagSrv 01_P330 | 0 | 0 | SW Interfaces
VWMEB-Inv-228870 | VAG_BL_BlockNvData_store.DID_EFEA_Update_State | sw_interface | released | base+base- | PrvdDiagSrv 01_P330 | 0 | 0 | SW Interfaces
VWMEB-Inv-228879 | (Autosar) GetEventFailed | sw_interface | released | base+base- | PrvdDiagSrv 01_P330 | 0 | 0 | SW Interfaces
VWMEB-Inv-228875 | (Autosar) SetOperationCycleState | sw_interface | released | base+base- | PrvdDiagSrv 01_P330 | 0 | 0 | SW Interfaces
VWMEB-Inv-228873 | BswC2cData.ReqRst | sw_interface | released | base+base- | PrvdDiagSrv 01_P330 | 0 | 0 | SW Interfaces
VWMEB-Inv-228874 | BswC2cData.ReqRstKl15 | sw_interface | released | base+base- | PrvdDiagSrv 01_P330 | 0 | 0 | SW Interfaces
VWMEB-Inv-228363 | (Autosar)(DID x1039)(Dem)ReadData | sw_interface | released | base+base- | PrvdDiagSrv 01_P330 | 0 | 0 | SW Interfaces
VWMEB-Inv-228393 | (Autosar)(DID x1029)(Dem)ReadData | sw_interface | released | base+base- | PrvdDiagSrv 01_P330 | 0 | 0 | SW Interfaces
VWMEB-Inv-228858 | PMode.PMode_Config[1] | sw_interface | released | base+base- | PrvdDiagSrv 01_P330 | 0 | 0 | SW Interfaces
VWMEB-Inv-228888 | (Autosar) Dem_SetAgingCycleState | sw_interface | released | base+base- | PrvdDiagSrv 01_P330 | 0 | 0 | SW Interfaces
VWMEB-Inv-228860 | (Autosar) ObdNonvolStructType | sw_interface | released | base+base- | PrvdDiagSrv 01_P330 | 0 | 0 | SW Interfaces
VWMEB-Inv-228861 | PMode.PMode_SigSts | sw_interface | released | base+base- | PrvdDiagSrv 01_P330 | 0 | 0 | SW Interfaces
VWMEB-Inv-228863 | (Autosar) ObdDcyQualifiedStatus | sw_interface | released | base+base- | PrvdDiagSrv 01_P330 | 0 | 0 | SW Interfaces
VWMEB-Inv-228859 | PMode.PMode_Config[0] | sw_interface | released | base+base- | PrvdDiagSrv 01_P330 | 0 | 0 | SW Interfaces
VWMEB-Inv-226826 | (Autosar)(DID x2B16)ReadData | sw_interface | released | base+base- | PrvdDiagSrv 01_P330 | 0 | 0 | SW Interfaces
VWMEB-Inv-226824 | (Autosar)(DID x3EEB)ReadData | sw_interface | released | base+base- | PrvdDiagSrv 01_P330 | 0 | 0 | SW Interfaces
VWMEB-Inv-228300 | (Autosar)(DID x3EEA)(Dem)ReadData | sw_interface | released | base+base- | PrvdDiagSrv 01_P330 | 0 | 0 | SW Interfaces
VWMEB-Inv-228304 | (Autosar)(DID x43B9)(Dem)ReadData | sw_interface | released | base+base- | PrvdDiagSrv 01_P330 | 0 | 0 | SW Interfaces
VWMEB-Inv-228301 | (Autosar)(DID x3EEB)(Dem)ReadData | sw_interface | released | base+base- | PrvdDiagSrv 01_P330 | 0 | 0 | SW Interfaces
VWMEB-Inv-228310 | (Autosar)(DID x4657)(Dem)ReadData | sw_interface | released | base+base- | PrvdDiagSrv 01_P330 | 0 | 0 | SW Interfaces
VWMEB-Inv-228316 | (Autosar)(DID x1003)(Dem)ReadData | sw_interface | released | base+base- | PrvdDiagSrv 01_P330 | 0 | 0 | SW Interfaces
VWMEB-Inv-226829 | (Autosar)(DID x103D)ReadData | sw_interface | released | base+base- | PrvdDiagSrv 01_P330 | 0 | 0 | SW Interfaces
VWMEB-Inv-226828 | (Autosar)(DID x086D)ReadData | sw_interface | released | base+base- | PrvdDiagSrv 01_P330 | 0 | 0 | SW Interfaces
VWMEB-Inv-226825 | (Autosar)(DID x3E93)ReadData | sw_interface | released | base+base- | PrvdDiagSrv 01_P330 | 0 | 0 | SW Interfaces
VWMEB-Inv-228322 | (Autosar)(DID x0804)(Dem)ReadData | sw_interface | released | base+ | PrvdDiagSrv 01_P330 | 0 | 0 | SW Interfaces
VWMEB-Inv-228329 | (Autosar)(DID x43E4)(Dem)ReadData | sw_interface | released | base+base- | PrvdDiagSrv 01_P330 | 0 | 0 | SW Interfaces
VWMEB-Inv-228327 | (Autosar)(DID x43E3)(Dem)ReadData | sw_interface | released | base+base- | PrvdDiagSrv 01_P330 | 0 | 0 | SW Interfaces
VWMEB-Inv-228328 | (Autosar)(DID x43E5)(Dem)ReadData | sw_interface | released | base+base- | PrvdDiagSrv 01_P330 | 0 | 0 | SW Interfaces
VWMEB-Inv-228325 | (Autosar)(DID x3EFA)(Dem)ReadData | sw_interface | released | base+base- | PrvdDiagSrv 01_P330 | 0 | 0 | SW Interfaces
VWMEB-Inv-228326 | (Autosar)(DID x3EFB)(Dem)ReadData | sw_interface | released | base+base- | PrvdDiagSrv 01_P330 | 0 | 0 | SW Interfaces
VWMEB-Inv-228323 | (Autosar)(DID x3E9A)(Dem)ReadData | sw_interface | released | base+ | PrvdDiagSrv 01_P330 | 0 | 0 | SW Interfaces
VWMEB-Inv-228324 | (Autosar)(DID x3EF9)(Dem)ReadData | sw_interface | released | base+base- | PrvdDiagSrv 01_P330 | 0 | 0 | SW Interfaces
VWMEB-Inv-228332 | (Autosar)(DID x465D)(Dem)ReadData | sw_interface | released | base+base- | PrvdDiagSrv 01_P330 | 0 | 0 | SW Interfaces
VWMEB-Inv-228333 | (Autosar)(DID x4664)(Dem)ReadData | sw_interface | released | base+base- | PrvdDiagSrv 01_P330 | 0 | 0 | SW Interfaces
VWMEB-Inv-228330 | (Autosar)(DID x0803)(Dem)ReadData | sw_interface | released | base+base- | PrvdDiagSrv 01_P330 | 0 | 0 | SW Interfaces
VWMEB-Inv-228331 | (Autosar)(DID x4672)(Dem)ReadData | sw_interface | released | base+base- | PrvdDiagSrv 01_P330 | 0 | 0 | SW Interfaces
VWMEB-Inv-228338 | (Autosar)(DID x41EC)(Dem)ReadData | sw_interface | released | base+base- | PrvdDiagSrv 01_P330 | 0 | 0 | SW Interfaces
VWMEB-Inv-228339 | (Autosar)(DID x41ED)(Dem)ReadData | sw_interface | released | base+base- | PrvdDiagSrv 01_P330 | 0 | 0 | SW Interfaces
VWMEB-Inv-228336 | (Autosar)(DID x0308)(Dem)ReadData | sw_interface | released | base+base- | PrvdDiagSrv 01_P330 | 0 | 0 | SW Interfaces
VWMEB-Inv-228337 | (Autosar)(DID x0285)(Dem)ReadData | sw_interface | released | base+base- | PrvdDiagSrv 01_P330 | 0 | 0 | SW Interfaces
VWMEB-Inv-228334 | (Autosar)(DID x4663)(Dem)ReadData | sw_interface | released | base+base- | PrvdDiagSrv 01_P330 | 0 | 0 | SW Interfaces
VWMEB-Inv-228335 | (Autosar)(DID x4662)(Dem)ReadData | sw_interface | released | base+base- | PrvdDiagSrv 01_P330 | 0 | 0 | SW Interfaces
VWMEB-Inv-228305 | (Autosar)(DID x3EED)(Dem)ReadData | sw_interface | released | base+base- | PrvdDiagSrv 01_P330 | 0 | 0 | SW Interfaces
VWMEB-Inv-228303 | (Autosar)(DID x3E93)(Dem)ReadData | sw_interface | released | base+base- | PrvdDiagSrv 01_P330 | 0 | 0 | SW Interfaces
VWMEB-Inv-228302 | (Autosar)(DID x3E98)(Dem)ReadData | sw_interface | released | base+base- | PrvdDiagSrv 01_P330 | 0 | 0 | SW Interfaces
VWMEB-Inv-228318 | (Autosar)(DID x1004)(Dem)ReadData | sw_interface | released | base+base- | PrvdDiagSrv 01_P330 | 0 | 0 | SW Interfaces
VWMEB-Inv-228314 | (Autosar)(DID x0800)(Dem)ReadData | sw_interface | released | base+base- | PrvdDiagSrv 01_P330 | 0 | 0 | SW Interfaces
VWMEB-Inv-228366 | (Autosar)(DID x103A)(Dem)ReadData | sw_interface | released | base+base- | PrvdDiagSrv 01_P330 | 0 | 0 | SW Interfaces
VWMEB-Inv-228364 | (Autosar)(DID x1036)(Dem)ReadData | sw_interface | released | base+base- | PrvdDiagSrv 01_P330 | 0 | 0 | SW Interfaces
VWMEB-Inv-228361 | (Autosar)(DID x1035)(Dem)ReadData | sw_interface | released | base+base- | PrvdDiagSrv 01_P330 | 0 | 0 | SW Interfaces
VWMEB-Inv-228362 | (Autosar)(DID x1037)(Dem)ReadData | sw_interface | released | base+base- | PrvdDiagSrv 01_P330 | 0 | 0 | SW Interfaces
VWMEB-Inv-228360 | (Autosar)(DID x1033)(Dem)ReadData | sw_interface | released | base+base- | PrvdDiagSrv 01_P330 | 0 | 0 | SW Interfaces
VWMEB-Inv-228369 | (Autosar)(DID x1011)(Dem)ReadData | sw_interface | released | base+base- | PrvdDiagSrv 01_P330 | 0 | 0 | SW Interfaces
VWMEB-Inv-228367 | (Autosar)(DID x1021)(Dem)ReadData | sw_interface | released | base+base- | PrvdDiagSrv 01_P330 | 0 | 0 | SW Interfaces
VWMEB-Inv-228368 | (Autosar)(DID x1010)(Dem)ReadData | sw_interface | released | base+base- | PrvdDiagSrv 01_P330 | 0 | 0 | SW Interfaces
VWMEB-Inv-228376 | (Autosar)(DID x1018)(Dem)ReadData | sw_interface | released | base+base- | PrvdDiagSrv 01_P330 | 0 | 0 | SW Interfaces
VWMEB-Inv-228377 | (Autosar)(DID x1019)(Dem)ReadData | sw_interface | released | base+base- | PrvdDiagSrv 01_P330 | 0 | 0 | SW Interfaces
VWMEB-Inv-228374 | (Autosar)(DID x1016)(Dem)ReadData | sw_interface | released | base+base- | PrvdDiagSrv 01_P330 | 0 | 0 | SW Interfaces
VWMEB-Inv-228375 | (Autosar)(DID x1015)(Dem)ReadData | sw_interface | released | base+base- | PrvdDiagSrv 01_P330 | 0 | 0 | SW Interfaces
VWMEB-Inv-228372 | (Autosar)(DID x58E1)(Dem)ReadData | sw_interface | released | base+base- | PrvdDiagSrv 01_P330 | 0 | 0 | SW Interfaces
VWMEB-Inv-228373 | (Autosar)(DID x1014)(Dem)ReadData | sw_interface | released | base+base- | PrvdDiagSrv 01_P330 | 0 | 0 | SW Interfaces
VWMEB-Inv-228371 | (Autosar)(DID x2CCC)(Dem)ReadData | sw_interface | released | base+base- | PrvdDiagSrv 01_P330 | 0 | 0 | SW Interfaces
VWMEB-Inv-228379 | (Autosar)(DID x101B)(Dem)ReadData | sw_interface | released | base+base- | PrvdDiagSrv 01_P330 | 0 | 0 | SW Interfaces
VWMEB-Inv-228380 | (Autosar)(DID x101C)(Dem)ReadData | sw_interface | released | base+base- | PrvdDiagSrv 01_P330 | 0 | 0 | SW Interfaces
VWMEB-Inv-228343 | (Autosar)(DID x102C)(Dem)ReadData | sw_interface | released | base+base- | PrvdDiagSrv 01_P330 | 0 | 0 | SW Interfaces
VWMEB-Inv-228344 | (Autosar)(DID x40C8)(Dem)ReadData | sw_interface | released | base+base- | PrvdDiagSrv 01_P330 | 0 | 0 | SW Interfaces
VWMEB-Inv-228349 | (Autosar)(DID x1040)(Dem)ReadData | sw_interface | released | base+base- | PrvdDiagSrv 01_P330 | 0 | 0 | SW Interfaces
VWMEB-Inv-228345 | (Autosar)(DID x1027)(Dem)ReadData | sw_interface | released | base+base- | PrvdDiagSrv 01_P330 | 0 | 0 | SW Interfaces
VWMEB-Inv-228355 | (Autosar)(DID x102B)(Dem)ReadData | sw_interface | released | base+base- | PrvdDiagSrv 01_P330 | 0 | 0 | SW Interfaces
VWMEB-Inv-228352 | (Autosar)(DID x4FAE)(Dem)ReadData | sw_interface | released | base+base- | PrvdDiagSrv 01_P330 | 0 | 0 | SW Interfaces
VWMEB-Inv-228353 | (Autosar)(DID x102E)(Dem)ReadData | sw_interface | released | base+base- | PrvdDiagSrv 01_P330 | 0 | 0 | SW Interfaces
VWMEB-Inv-228350 | (Autosar)(DID x1041)(Dem)ReadData | sw_interface | released | base+base- | PrvdDiagSrv 01_P330 | 0 | 0 | SW Interfaces
VWMEB-Inv-228351 | (Autosar)(DID x1042)(Dem)ReadData | sw_interface | released | base+base- | PrvdDiagSrv 01_P330 | 0 | 0 | SW Interfaces
VWMEB-Inv-228358 | (Autosar)(DID x102F)(Dem)ReadData | sw_interface | released | base+base- | PrvdDiagSrv 01_P330 | 0 | 0 | SW Interfaces
VWMEB-Inv-228359 | (Autosar)(DID x1031)(Dem)ReadData | sw_interface | released | base+base- | PrvdDiagSrv 01_P330 | 0 | 0 | SW Interfaces
VWMEB-Inv-228357 | (Autosar)(DID x1034)(Dem)ReadData | sw_interface | released | base+base- | PrvdDiagSrv 01_P330 | 0 | 0 | SW Interfaces
VWMEB-Inv-228387 | (Autosar)(DID x08C4)(Dem)ReadData | sw_interface | released | base+base- | PrvdDiagSrv 01_P330 | 0 | 0 | SW Interfaces
VWMEB-Inv-228388 | (Autosar)(DID x103E)(Dem)ReadData | sw_interface | released | base+base- | PrvdDiagSrv 01_P330 | 0 | 0 | SW Interfaces
VWMEB-Inv-228385 | (Autosar)(DID x43BA)(Dem)ReadData | sw_interface | released | base+base- | PrvdDiagSrv 01_P330 | 0 | 0 | SW Interfaces
VWMEB-Inv-228386 | (Autosar)(DID x465A)(Dem)ReadData | sw_interface | released | base+ | PrvdDiagSrv 01_P330 | 0 | 0 | SW Interfaces
VWMEB-Inv-228383 | (Autosar)(DID x101F)(Dem)ReadData | sw_interface | released | base+ | PrvdDiagSrv 01_P330 | 0 | 0 | SW Interfaces
VWMEB-Inv-228384 | (Autosar)(DID x1020)(Dem)ReadData | sw_interface | released | base+ | PrvdDiagSrv 01_P330 | 0 | 0 | SW Interfaces
VWMEB-Inv-228381 | (Autosar)(DID x101D)(Dem)ReadData | sw_interface | released | base+base- | PrvdDiagSrv 01_P330 | 0 | 0 | SW Interfaces
VWMEB-Inv-228389 | (Autosar)(DID x1043)(Dem)ReadData | sw_interface | released | base+base- | PrvdDiagSrv 01_P330 | 0 | 0 | SW Interfaces
VWMEB-Inv-228390 | (Autosar)(DID x1044)(Dem)ReadData | sw_interface | released | base+base- | PrvdDiagSrv 01_P330 | 0 | 0 | SW Interfaces
VWMEB-Inv-228394 | (Autosar)(DID x1012)(Dem)ReadData | sw_interface | released | base+base- | PrvdDiagSrv 01_P330 | 0 | 0 | SW Interfaces
VWMEB-Inv-228392 | (Autosar)(DID x3EFD)(Dem)ReadData | sw_interface | released | base+base- | PrvdDiagSrv 01_P330 | 0 | 0 | SW Interfaces
VWMEB-Inv-228313 | (Autosar)(DID x0802)(Dem)ReadData | sw_interface | released | base+ | PrvdDiagSrv 01_P330 | 0 | 0 | SW Interfaces
VWMEB-Inv-228365 | (Autosar)(DID x1038)(Dem)ReadData | sw_interface | released | base+base- | PrvdDiagSrv 01_P330 | 0 | 0 | SW Interfaces
VWMEB-Inv-228342 | (Autosar)(DID x1028)(Dem)ReadData | sw_interface | released | base+base- | PrvdDiagSrv 01_P330 | 0 | 0 | SW Interfaces
VWMEB-Inv-228347 | (Autosar)(DID x0806)(Dem)ReadData | sw_interface | released | base+base- | PrvdDiagSrv 01_P330 | 0 | 0 | SW Interfaces
VWMEB-Inv-228348 | (Autosar)(DID x103F)(Dem)ReadData | sw_interface | released | base+base- | PrvdDiagSrv 01_P330 | 0 | 0 | SW Interfaces
VWMEB-Inv-228346 | (Autosar)(DID x0805)(Dem)ReadData | sw_interface | released | base+base- | PrvdDiagSrv 01_P330 | 0 | 0 | SW Interfaces
VWMEB-Inv-228354 | (Autosar)(DID x0807)(Dem)ReadData | sw_interface | released | base+base- | PrvdDiagSrv 01_P330 | 0 | 0 | SW Interfaces
VWMEB-Inv-228356 | (Autosar)(DID x1032)(Dem)ReadData | sw_interface | released | base+base- | PrvdDiagSrv 01_P330 | 0 | 0 | SW Interfaces
VWMEB-Inv-228382 | (Autosar)(DID x101E)(Dem)ReadData | sw_interface | released | base+ | PrvdDiagSrv 01_P330 | 0 | 0 | SW Interfaces
VWMEB-Inv-228391 | (Autosar)(DID x1045)(Dem)ReadData | sw_interface | released | base+base- | PrvdDiagSrv 01_P330 | 0 | 0 | SW Interfaces
VWMEB-Inv-228856 | PMode.PMode_MaxDistReached | sw_interface | released | base+base- | PrvdDiagSrv 01_P330 | 0 | 0 | SW Interfaces
VWMEB-Inv-226833 | (Autosar)(DID x0300)ReadData | sw_interface | released | base+ | PrvdDiagSrv 01_P330 | 0 | 0 | SW Interfaces
VWMEB-Inv-226832 | (Autosar)(DID x0301)ReadData | sw_interface | released | base+ | PrvdDiagSrv 01_P330 | 0 | 0 | SW Interfaces
VWMEB-Inv-226831 | (Autosar)(DID x1046)ReadData | sw_interface | released | base+base- | PrvdDiagSrv 01_P330 | 0 | 0 | SW Interfaces
VWMEB-Inv-226830 | (Autosar)(DID x103C)ReadData | sw_interface | released | base+base- | PrvdDiagSrv 01_P330 | 0 | 0 | SW Interfaces
VWMEB-Inv-226838 | (Autosar)(DID x1030)ReadData | sw_interface | released | base+base- | PrvdDiagSrv 01_P330 | 0 | 0 | SW Interfaces
VWMEB-Inv-226837 | (Autosar)(DID x1023)ReadData | sw_interface | released | base+base- | PrvdDiagSrv 01_P330 | 0 | 0 | SW Interfaces
VWMEB-Inv-226836 | (Autosar)(DID x1017)ReadData | sw_interface | released | base+base- | PrvdDiagSrv 01_P330 | 0 | 0 | SW Interfaces
VWMEB-Inv-228406 | (Autosar)(DID x1046)(Dem)ReadData | sw_interface | released | base+base- | PrvdDiagSrv 01_P330 | 0 | 0 | SW Interfaces
VWMEB-Inv-228407 | (Autosar)(DID x103C)(Dem)ReadData | sw_interface | released | base+base- | PrvdDiagSrv 01_P330 | 0 | 0 | SW Interfaces
VWMEB-Inv-228405 | (Autosar)(DID x0301)(Dem)ReadData | sw_interface | released | base+ | PrvdDiagSrv 01_P330 | 0 | 0 | SW Interfaces
VWMEB-Inv-228403 | (Autosar)(DID x102A)(Dem)ReadData | sw_interface | released | base+base- | PrvdDiagSrv 01_P330 | 0 | 0 | SW Interfaces
VWMEB-Inv-228400 | (Autosar)(DID x1030)(Dem)ReadData | sw_interface | released | base+base- | PrvdDiagSrv 01_P330 | 0 | 0 | SW Interfaces
VWMEB-Inv-228408 | (Autosar)(DID x103D)(Dem)ReadData | sw_interface | released | base+base- | PrvdDiagSrv 01_P330 | 0 | 0 | SW Interfaces
VWMEB-Inv-234070 | PMode.PMode_Config[2] | sw_interface | released | base+base- | PrvdDiagSrv 01_P330 | 0 | 0 | SW Interfaces
VWMEB-Inv-235748 | Dem_GetIndicatorStatus() | sw_interface | released | base+base- | PrvdDiagSrv 01_P330 | 0 | 0 | SW Interfaces
VWMEB-Inv-235747 | Dem_GetEventStatus() | sw_interface | released | base+base- | PrvdDiagSrv 01_P330 | 0 | 0 | SW Interfaces
VWMEB-Inv-368837 | (Autosar) OruStatus | sw_interface | released | base+base- | PrvdDiagSrv 01_P330 | 0 | 0 | SW Interfaces
VWMEB-Inv-372098 | (Autosar) DemExt_ClearDTC | sw_interface | released | base+base- | PrvdDiagSrv 01_P330 | 0 | 0 | SW Interfaces
VWMEB-Inv-372102 | Util_SwapBytes() | sw_interface | released | base+base- | PrvdDiagSrv 01_P330 | 0 | 0 | SW Interfaces
VWMEB-Inv-335057 | (Autosar)(DID x0448)ReadData | sw_interface | released | base+base- | PrvdDiagSrv 01_P330 | 0 | 0 | SW Interfaces
VWMEB-Inv-335059 | (Autosar)(DID x02CF)ReadData | sw_interface | released | base+base- | PrvdDiagSrv 01_P330 | 0 | 0 | SW Interfaces
VWMEB-Inv-335058 | (Autosar)(DID x02CE)ReadData | sw_interface | released | base+base- | PrvdDiagSrv 01_P330 | 0 | 0 | SW Interfaces
VWMEB-Inv-254813 | BswErrDeb_ReqClrDtcFltRst() | sw_interface | released | base+base- | PrvdDiagSrv 01_P330 | 0 | 0 | SW Interfaces
VWMEB-Inv-228299 | (Autosar)(DID x3EE9)(Dem)ReadData | sw_interface | released | base+base- | PrvdDiagSrv 01_P330 | 0 | 0 | SW Interfaces
VWMEB-Inv-228298 | (Autosar)(DID x4659)(Dem)ReadData | sw_interface | released | base+base- | PrvdDiagSrv 01_P330 | 0 | 0 | SW Interfaces
VWMEB-Inv-228404 | (Autosar)(DID x0300)(Dem)ReadData | sw_interface | released | base+ | PrvdDiagSrv 01_P330 | 0 | 0 | SW Interfaces
VWMEB-Inv-312757 | TS_MemCpy() | sw_interface | released | base+base- | PrvdDiagSrv 01_P330 | 0 | 0 | SW Interfaces
VWMEB-Inv-184139 | SftyC2cData.EMX_Status_EoHVL | sw_interface | released | base+base- | PrvdHvSftyFct 01_P330 | 0 | 0 | SW Interfaces
VWMEB-Inv-184140 | SftyC2cData.EMX_Status_Spgfreiheit | sw_interface | released | base+base- | PrvdHvSftyFct 01_P330 | 0 | 0 | SW Interfaces
VWMEB-Inv-226801 | (Autosar)(DID F197)ReadData | sw_interface | released | base+base- | PrvdIdInfo 01_P330 | 0 | 0 | SW Interfaces
VWMEB-Inv-226803 | (Autosar)(DID F1B4)ReadData | sw_interface | released | base+base- | PrvdIdInfo 01_P330 | 0 | 0 | SW Interfaces
VWMEB-Inv-226810 | (Autosar)(DID xF189)ReadData | sw_interface | released | base+base- | PrvdIdInfo 01_P330 | 0 | 0 | SW Interfaces
VWMEB-Inv-226791 | (Autosar)(DID F1AF)ReadData | sw_interface | released | base+base- | PrvdIdInfo 01_P330 | 0 | 0 | SW Interfaces
VWMEB-Inv-226790 | (Autosar)(DID F1B6)ReadData | sw_interface | released | base+base- | PrvdIdInfo 01_P330 | 0 | 0 | SW Interfaces
VWMEB-Inv-226795 | (Autosar)(DID F18A)ReadData | sw_interface | released | base+base- | PrvdIdInfo 01_P330 | 0 | 0 | SW Interfaces
VWMEB-Inv-226768 | (Autosar)(DID xF19E)ReadDataLength | sw_interface | released | base+base- | PrvdIdInfo 01_P330 | 0 | 0 | SW Interfaces
VWMEB-Inv-226764 | (Autosar)(DID F1B8)ReadData | sw_interface | released | base+base- | PrvdIdInfo 01_P330 | 0 | 0 | SW Interfaces
VWMEB-Inv-226763 | (Autosar)(DID F1B8)ReadDataLength | sw_interface | released | base+base- | PrvdIdInfo 01_P330 | 0 | 0 | SW Interfaces
VWMEB-Inv-226771 | (Autosar)(DID x0903)ReadData | sw_interface | released | base+base- | PrvdIdInfo 01_P330 | 0 | 0 | SW Interfaces
VWMEB-Inv-226809 | (Autosar)(DID xF18C)ReadData | sw_interface | released | base+base- | PrvdIdInfo 01_P330 | 0 | 0 | SW Interfaces
VWMEB-Inv-226808 | (Autosar)(DID F191)ReadData | sw_interface | released | base+base- | PrvdIdInfo 01_P330 | 0 | 0 | SW Interfaces
VWMEB-Inv-226804 | (Autosar)(DID F1A2)ReadData | sw_interface | released | base+base- | PrvdIdInfo 01_P330 | 0 | 0 | SW Interfaces
VWMEB-Inv-226802 | (Autosar)(DID F1DF)ReadData | sw_interface | released | base+base- | PrvdIdInfo 01_P330 | 0 | 0 | SW Interfaces
VWMEB-Inv-226769 | (Autosar)(DID xF19E)ReadData | sw_interface | released | base+base- | PrvdIdInfo 01_P330 | 0 | 0 | SW Interfaces
VWMEB-Inv-226775 | (Autosar)(DID xF1A1)ReadData | sw_interface | released | base+base- | PrvdIdInfo 01_P330 | 0 | 0 | SW Interfaces
VWMEB-Inv-226774 | (Autosar)(DID xF1A1)WriteData | sw_interface | released | base+base- | PrvdIdInfo 01_P330 | 0 | 0 | SW Interfaces
VWMEB-Inv-226773 | (Autosar)(DID xF182)ReadData | sw_interface | released | base+base- | PrvdIdInfo 01_P330 | 0 | 0 | SW Interfaces
VWMEB-Inv-226772 | (Autosar)(DID xF41C)ReadData | sw_interface | released | base+base- | PrvdIdInfo 01_P330 | 0 | 0 | SW Interfaces
VWMEB-Inv-226812 | (Autosar)(DID xF187)ReadData | sw_interface | released | base+base- | PrvdIdInfo 01_P330 | 0 | 0 | SW Interfaces
VWMEB-Inv-226767 | (Autosar)(DID xF1A3)ReadData | sw_interface | released | base+base- | PrvdIdInfo 01_P330 | 0 | 0 | SW Interfaces
VWMEB-Inv-226766 | (Autosar)(DID F1AB)ReadData | sw_interface | released | base+base- | PrvdIdInfo 01_P330 | 0 | 0 | SW Interfaces
VWMEB-Inv-226770 | (Autosar)(DID x0903)WriteData | sw_interface | released | base+base- | PrvdIdInfo 01_P330 | 0 | 0 | SW Interfaces
VWMEB-Inv-226788 | (Autosar)(DID x0102)ReadData | sw_interface | released | base+base- | PrvdIdInfo 01_P330 | 0 | 0 | SW Interfaces
VWMEB-Inv-383509 | (Autosar)Idp_F1AD_EngineCodeLetters_ReadData | sw_interface | released | base+base- | PrvdIdInfo 01_P330 | 0 | 0 | SW Interfaces
VWMEB-Inv-230986 | SecuSrv_GetMode | sw_interface | released | base+base- | PrvdImmo 01_P330 | 0 | 0 | SW Interfaces
VWMEB-Inv-230990 | SecuSrv_OpenSession | sw_interface | released | base+base- | PrvdImmo 01_P330 | 0 | 0 | SW Interfaces
VWMEB-Inv-230998 | SecuSrv_LoadKey | sw_interface | released | base+base- | PrvdImmo 01_P330 | 0 | 0 | SW Interfaces
VWMEB-Inv-230960 | SecuSrv_CloseSessionAsync | sw_interface | released | base+base- | PrvdImmo 01_P330 | 0 | 0 | SW Interfaces
VWMEB-Inv-230963 | SecuSrv_WriteData | sw_interface | released | base+base- | PrvdImmo 01_P330 | 0 | 0 | SW Interfaces
VWMEB-Inv-230972 | SecuSrv_ReadData | sw_interface | released | base+base- | PrvdImmo 01_P330 | 0 | 0 | SW Interfaces
VWMEB-Inv-230976 | SecuSrv_PollHandle | sw_interface | released | base+base- | PrvdImmo 01_P330 | 0 | 0 | SW Interfaces
VWMEB-Inv-235747 | Dem_GetEventStatus() | sw_interface | released | base+base- | PrvdImmo 01_P330 | 0 | 0 | SW Interfaces
VWMEB-Inv-186562 | BswErrDeb_SetEventStatus() | sw_interface | released | base+base- | PrvdImmo 01_P330 | 0 | 0 | SW Interfaces
VWMEB-Inv-371794 | (AUTOSAR)KST_Sonderzustand_Status | sw_interface | released | base+base- | PrvdImmo 01_P330 | 0 | 0 | SW Interfaces
VWMEB-Inv-371797 | (AUTOSAR)ESP_v_Signal_phys | sw_interface | released | base+base- | PrvdImmo 01_P330 | 0 | 0 | SW Interfaces
VWMEB-Inv-371793 | (AUTOSAR)KST_WFS_Fahrfreigabe_Anforderung | sw_interface | released | base+base- | PrvdImmo 01_P330 | 0 | 0 | SW Interfaces
VWMEB-Inv-371767 | (AUTOSAR)StateEcuReq | sw_interface | released | base+base- | PrvdImmo 01_P330 | 0 | 0 | SW Interfaces
VWMEB-Inv-188920 | (AUTOSAR)IstDrehzahl | sw_interface | released | base+base- | PrvdImmo 01_P330 | 0 | 0 | SW Interfaces
VWMEB-Inv-188703 | (AUTOSAR)syssigNM_EMotor_01_Wakeup | sw_interface | released | base+base- | PrvdImmo 01_P330 | 0 | 0 | SW Interfaces
VWMEB-Inv-256748 | ImoWr_IsBypassEnabled | sw_interface | released | base+base- | PrvdImmo 01_P330 | 0 | 0 | SW Interfaces
VWMEB-Inv-256761 | (Autosar)Imo_02EE_IMO_StatusSlaves_ReadDataLength | sw_interface | released | base+base- | PrvdImmo 01_P330 | 0 | 0 | SW Interfaces
VWMEB-Inv-256763 | (Autosar)Imo_02F9_IMO_Checksum_ConditionCheckRead | sw_interface | released | base+base- | PrvdImmo 01_P330 | 0 | 0 | SW Interfaces
VWMEB-Inv-256765 | (Autosar)Imo_02EF_IMO_StatusLocktimes_ReadDataLength | sw_interface | released | base+base- | PrvdImmo 01_P330 | 0 | 0 | SW Interfaces
VWMEB-Inv-256767 | (Autosar)Imo_02FF_IMO_Snapshot_ConditionCheckRead | sw_interface | released | base+base- | PrvdImmo 01_P330 | 0 | 0 | SW Interfaces
VWMEB-Inv-256781 | (Autosar) Imo_F17C_VWFAZITIdentificationString_ReadDataLength | sw_interface | released | base+base- | PrvdImmo 01_P330 | 0 | 0 | SW Interfaces
VWMEB-Inv-256780 | Imo_F190_VehicleIdentificationNumber_ReadDataLength | sw_interface | released | base+base- | PrvdImmo 01_P330 | 0 | 0 | SW Interfaces
VWMEB-Inv-256770 | (Autosar)Imo_02FF_IMO_Snapshot_ReadData | sw_interface | released | base+base- | PrvdImmo 01_P330 | 0 | 0 | SW Interfaces
VWMEB-Inv-256772 | (Autosar)Imo_EF90_IMO_StatusSHE_ConditionCheckRead | sw_interface | released | base+base- | PrvdImmo 01_P330 | 0 | 0 | SW Interfaces
VWMEB-Inv-256771 | (Autosar)Imo_EF90_IMO_StatusSHE_ReadData | sw_interface | released | base+base- | PrvdImmo 01_P330 | 0 | 0 | SW Interfaces
VWMEB-Inv-256774 | (Autosar)Imo_F17C_VWFAZITIdentificationString_ReadData | sw_interface | released | base+base- | PrvdImmo 01_P330 | 0 | 0 | SW Interfaces
VWMEB-Inv-256773 | (Autosar)Imo_02FF_IMO_Snapshot_ReadDataLength | sw_interface | released | base+base- | PrvdImmo 01_P330 | 0 | 0 | SW Interfaces
VWMEB-Inv-256776 | (Autosar)Imo_F190_VehicleIdentificationNumber_ReadData | sw_interface | released | base+base- | PrvdImmo 01_P330 | 0 | 0 | SW Interfaces
VWMEB-Inv-256775 | (Autosar)Imo_F17C_VWFAZITIdentificationString_ConditionCheckRead | sw_interface | released | base+base- | PrvdImmo 01_P330 | 0 | 0 | SW Interfaces
VWMEB-Inv-256778 | (Autosar)Imo_EF90_IMO_StatusSHE_ReadDataLength | sw_interface | released | base+base- | PrvdImmo 01_P330 | 0 | 0 | SW Interfaces
VWMEB-Inv-256777 | (Autosar)Imo_ErrIF_ImoEnvironmentalData | sw_interface | released | base+base- | PrvdImmo 01_P330 | 0 | 0 | SW Interfaces
VWMEB-Inv-256779 | (Autosar) Imo_F190_VehicleIdentificationNumber_ConditionCheckRead | sw_interface | released | base+base- | PrvdImmo 01_P330 | 0 | 0 | SW Interfaces
VWMEB-Inv-256760 | (Autosar)Imo_02EF_IMO_StatusLocktimes_ConditionCheckRead | sw_interface | released | base+base- | PrvdImmo 01_P330 | 0 | 0 | SW Interfaces
VWMEB-Inv-256762 | (Autosar)Imo_02EE_IMO_StatusSlaves_ReadData | sw_interface | released | base+base- | PrvdImmo 01_P330 | 0 | 0 | SW Interfaces
VWMEB-Inv-256764 | (Autosar)Imo_02F6_IMO_DowloadSHE_WriteData | sw_interface | released | base+base- | PrvdImmo 01_P330 | 0 | 0 | SW Interfaces
VWMEB-Inv-256766 | (Autosar)Imo_02EF_IMO_StatusLocktimes_ReadData | sw_interface | released | base+base- | PrvdImmo 01_P330 | 0 | 0 | SW Interfaces
VWMEB-Inv-256769 | (Autosar)Imo_02F9_IMO_Checksum_ReadData | sw_interface | released | base+base- | PrvdImmo 01_P330 | 0 | 0 | SW Interfaces
VWMEB-Inv-256768 | (Autosar)Imo_02F9_IMO_Checksum_ReadDataLength | sw_interface | released | base+base- | PrvdImmo 01_P330 | 0 | 0 | SW Interfaces
VWMEB-Inv-229624 | BswErrDebFctInhbnSts.B.FctIdTqReqInvld | sw_interface | released | base+base- | PrvdImmo 01_P330 | 0 | 0 | SW Interfaces
VWMEB-Inv-257637 | PSR_GetIgn | sw_interface | released | base+base- | PrvdImmo 01_P330 | 0 | 0 | SW Interfaces
VWMEB-Inv-257628 | BswErrDebFctInhbnSts.B.FctIdCanSigInvldEmxIstdrehzahl | sw_interface | released | base+base- | PrvdImmo 01_P330 | 0 | 0 | SW Interfaces
VWMEB-Inv-257629 | BswErrDebFctInhbnSts.B.FctIdEspVSignalInvld | sw_interface | released | base+base- | PrvdImmo 01_P330 | 0 | 0 | SW Interfaces
VWMEB-Inv-257622 | EMM_SetImoAuthSts | sw_interface | released | base+base- | PrvdImmo 01_P330 | 0 | 0 | SW Interfaces
VWMEB-Inv-258562 | WFS_MSG4_RND_24T | sw_interface | released | base+base- | PrvdImmo 01_P330 | 0 | 0 | SW Interfaces
VWMEB-Inv-258480 | SecuSrv_Encrypt | sw_interface | released | base+base- | PrvdImmo 01_P330 | 0 | 0 | SW Interfaces
VWMEB-Inv-258482 | SecuSrv_DoMaintenance | sw_interface | released | base+base- | PrvdImmo 01_P330 | 0 | 0 | SW Interfaces
VWMEB-Inv-258483 | SecuSrv_SHE_GetStatus | sw_interface | released | base+base- | PrvdImmo 01_P330 | 0 | 0 | SW Interfaces
VWMEB-Inv-258484 | SecuSrv_SHE_Loadkey | sw_interface | released | base+base- | PrvdImmo 01_P330 | 0 | 0 | SW Interfaces
VWMEB-Inv-258485 | SecuSrv_Decrypt | sw_interface | released | base+base- | PrvdImmo 01_P330 | 0 | 0 | SW Interfaces
VWMEB-Inv-258486 | SecuSrv_GetLifecycleState | sw_interface | released | base+base- | PrvdImmo 01_P330 | 0 | 0 | SW Interfaces
VWMEB-Inv-258564 | EM1_Parken_WFS_Status_184T | sw_interface | released | base+base- | PrvdImmo 01_P330 | 0 | 0 | SW Interfaces
VWMEB-Inv-258561 | WFS_MSG4_CRC_24T | sw_interface | released | base+base- | PrvdImmo 01_P330 | 0 | 0 | SW Interfaces
VWMEB-Inv-258641 | EM1_Freigabe_Verfallsinfo_WFS_184T | sw_interface | released | base+base- | PrvdImmo 01_P330 | 0 | 0 | SW Interfaces
VWMEB-Inv-258694 | WFS_IMMO_MSG4_Data_1_25R | sw_interface | released | base+base- | PrvdImmo 01_P330 | 0 | 0 | SW Interfaces
VWMEB-Inv-258695 | WFS_IMMO_MSG4_Data_0_25R | sw_interface | released | base+base- | PrvdImmo 01_P330 | 0 | 0 | SW Interfaces
VWMEB-Inv-258690 | WFS_IMMO_MSG4_Status_25R | sw_interface | released | base+base- | PrvdImmo 01_P330 | 0 | 0 | SW Interfaces
VWMEB-Inv-258691 | WFS_IMMO_MSG4_CRC_25R | sw_interface | released | base+base- | PrvdImmo 01_P330 | 0 | 0 | SW Interfaces
VWMEB-Inv-258693 | WFS_IMMO_MSG4_Data_2_25R | sw_interface | released | base+base- | PrvdImmo 01_P330 | 0 | 0 | SW Interfaces
VWMEB-Inv-258686 | HwLifeCycSt_LifeCycSt | sw_interface | released | base+base- | PrvdImmo 01_P330 | 0 | 0 | SW Interfaces
VWMEB-Inv-258687 | EM1_Freigabe_Info_WFS_184T | sw_interface | released | base+base- | PrvdImmo 01_P330 | 0 | 0 | SW Interfaces
VWMEB-Inv-258688 | EM1_Sperr_Info_WFS_184T | sw_interface | released | base+base- | PrvdImmo 01_P330 | 0 | 0 | SW Interfaces
VWMEB-Inv-258477 | SecuSrv_CancelOperation | sw_interface | released | base+base- | PrvdImmo 01_P330 | 0 | 0 | SW Interfaces
VWMEB-Inv-257531 | ImoWr_Init_Immobilizer | sw_interface | released | base+base- | PrvdImmo 01_P330 | 0 | 0 | SW Interfaces
VWMEB-Inv-256750 | (Autosar)Imo_02E0_IMO_Challenge_ReadData | sw_interface | released | base-base+ | PrvdImmo 01_P330 | 0 | 0 | SW Interfaces
VWMEB-Inv-256754 | (Autosar)Imo_02E0_IMO_Challenge_ReadDataLength | sw_interface | released | base+base- | PrvdImmo 01_P330 | 0 | 0 | SW Interfaces
VWMEB-Inv-256753 | (Autosar)Imo_02E1_IMO_Login_WriteData | sw_interface | released | base-base+ | PrvdImmo 01_P330 | 0 | 0 | SW Interfaces
VWMEB-Inv-256752 | ImoWr_HsmDflashMaintance | sw_interface | released | base+base- | PrvdImmo 01_P330 | 0 | 0 | SW Interfaces
VWMEB-Inv-256751 | (Autosar) Imo_02E0_IMO_Challenge_ConditionCheckRead | sw_interface | released | base+base- | PrvdImmo 01_P330 | 0 | 0 | SW Interfaces
VWMEB-Inv-256756 | (Autosar)Imo_02ED_IMO_StatusWFS_ConditionCheckRead | sw_interface | released | base+base- | PrvdImmo 01_P330 | 0 | 0 | SW Interfaces
VWMEB-Inv-256755 | (Autosar)Imo_02E2_IMO_Download_WriteData | sw_interface | released | base+base- | PrvdImmo 01_P330 | 0 | 0 | SW Interfaces
VWMEB-Inv-256758 | (Autosar)Imo_02ED_IMO_StatusWFS_ReadData | sw_interface | released | base+base- | PrvdImmo 01_P330 | 0 | 0 | SW Interfaces
VWMEB-Inv-256757 | (Autosar)Imo_02ED_IMO_StatusWFS_ReadDataLength | sw_interface | released | base+base- | PrvdImmo 01_P330 | 0 | 0 | SW Interfaces
VWMEB-Inv-256759 | (Autosar)Imo_02EE_IMO_StatusSlaves_ConditionCheckRead | sw_interface | released | base+base- | PrvdImmo 01_P330 | 0 | 0 | SW Interfaces
VWMEB-Inv-272239 | SecuSrv_TrueRandomGenerate | sw_interface | released | base+base- | PrvdImmo 01_P330 | 0 | 0 | SW Interfaces
VWMEB-Inv-228881 | (Autosar) WriteBlock | sw_interface | released | base+base- | PrvdNvm 01_P330 | 0 | 0 | SW Interfaces
VWMEB-Inv-228878 | NvM_SetRamBlockStatus | sw_interface | released | base+base- | PrvdNvm 01_P330 | 0 | 0 | SW Interfaces
VWMEB-Inv-228877 | NvM_WriteBlock | sw_interface | released | base+base- | PrvdNvm 01_P330 | 0 | 0 | SW Interfaces
VWMEB-Inv-230042 | Fee_Cancel() | sw_interface | released | base+base- | PrvdNvm 01_P330 | 0 | 0 | SW Interfaces
VWMEB-Inv-230043 | Fls_17_Pmu_ControlTimeoutDet() | sw_interface | released | base+base- | PrvdNvm 01_P330 | 0 | 0 | SW Interfaces
VWMEB-Inv-230044 | NvM_WriteAll() | sw_interface | released | base+base- | PrvdNvm 01_P330 | 0 | 0 | SW Interfaces
VWMEB-Inv-230046 | NvM_GetErrorStatus() | sw_interface | released | base+base- | PrvdNvm 01_P330 | 0 | 0 | SW Interfaces
VWMEB-Inv-230047 | Fee_GetStatus() | sw_interface | released | base+base- | PrvdNvm 01_P330 | 0 | 0 | SW Interfaces
VWMEB-Inv-230048 | Fee_17_GetCycleCount() | sw_interface | released | base+base- | PrvdNvm 01_P330 | 0 | 0 | SW Interfaces
VWMEB-Inv-230045 | NvM_ReadAll() | sw_interface | released | base+base- | PrvdNvm 01_P330 | 0 | 0 | SW Interfaces
VWMEB-Inv-230050 | NvM_ReadBlock() | sw_interface | released | base+base- | PrvdNvm 01_P330 | 0 | 0 | SW Interfaces
VWMEB-Inv-234645 | (Autosar) GetErrorStatus | sw_interface | released | base+base- | PrvdNvm 01_P330 | 0 | 0 | SW Interfaces
VWMEB-Inv-234643 | (Autosar) ReadBlock | sw_interface | released | base+base- | PrvdNvm 01_P330 | 0 | 0 | SW Interfaces
VWMEB-Inv-234644 | (Autosar) SetRamBlockStatus | sw_interface | released | base+base- | PrvdNvm 01_P330 | 0 | 0 | SW Interfaces
VWMEB-Inv-234568 | BswC2cData.InvTempNvm.EmTemp1 | sw_interface | released | base+base- | PrvdNvm 01_P330 | 0 | 0 | SW Interfaces
VWMEB-Inv-234573 | BswC2cData.InvTempNvm.DcLinkI2tCntrVld | sw_interface | released | base+base- | PrvdNvm 01_P330 | 0 | 0 | SW Interfaces
VWMEB-Inv-234569 | BswC2cData.InvTempNvm.AcI2tCntr2 | sw_interface | released | base+base- | PrvdNvm 01_P330 | 0 | 0 | SW Interfaces
VWMEB-Inv-234571 | BswC2cData.InvTempNvm.DcLinkI2tCntr2 | sw_interface | released | base+base- | PrvdNvm 01_P330 | 0 | 0 | SW Interfaces
VWMEB-Inv-234572 | BswC2cData.InvTempNvm.DcLinkI2tCntr1 | sw_interface | released | base+base- | PrvdNvm 01_P330 | 0 | 0 | SW Interfaces
VWMEB-Inv-234570 | BswC2cData.InvTempNvm.AcI2tCntr1 | sw_interface | released | base+base- | PrvdNvm 01_P330 | 0 | 0 | SW Interfaces
VWMEB-Inv-251756 | BswC2cData.InvTempNvm.EmTempVld | sw_interface | released | base+base- | PrvdNvm 01_P330 | 0 | 0 | SW Interfaces
VWMEB-Inv-254825 | BswC2cData.InvTempNvm.AcI2tCntrVld | sw_interface | released | base+base- | PrvdNvm 01_P330 | 0 | 0 | SW Interfaces
VWMEB-Inv-259477 | BswC2cData.InvTempNvm.EmTemp3 | sw_interface | released | base+base- | PrvdNvm 01_P330 | 0 | 0 | SW Interfaces
VWMEB-Inv-259476 | BswC2cData.InvTempNvm.EmTemp2 | sw_interface | released | base+base- | PrvdNvm 01_P330 | 0 | 0 | SW Interfaces
VWMEB-Inv-241747 | EcuM_CB_NfyNvMJobEnd() | sw_interface | released | base+base- | PrvdNvm 01_P330 | 0 | 0 | SW Interfaces
VWMEB-Inv-286875 | BswC2cData.InvTempNvm.AcBusBarTempVld | sw_interface | released | base+base- | PrvdNvm 01_P330 | 0 | 0 | SW Interfaces
VWMEB-Inv-286873 | BswC2cData.InvTempNvm.AcBusBarTempIgbt | sw_interface | released | base+base- | PrvdNvm 01_P330 | 0 | 0 | SW Interfaces
VWMEB-Inv-286874 | BswC2cData.InvTempNvm.AcBusBarTempEm | sw_interface | released | base+base- | PrvdNvm 01_P330 | 0 | 0 | SW Interfaces
VWMEB-Inv-286871 | BswC2cData.InvTempNvm.DcLinkCpTemp | sw_interface | released | base+base- | PrvdNvm 01_P330 | 0 | 0 | SW Interfaces
VWMEB-Inv-286872 | BswC2cData.InvTempNvm.DcLinkTempVld | sw_interface | released | base+base- | PrvdNvm 01_P330 | 0 | 0 | SW Interfaces
VWMEB-Inv-286870 | BswC2cData.InvTempNvm.DcBusBarTemp | sw_interface | released | base+base- | PrvdNvm 01_P330 | 0 | 0 | SW Interfaces
VWMEB-Inv-327228 | VKMS_AnnounceVin | sw_interface | released | base+base- | PrvdSecuSrv 01_P330 | 0 | 0 | SW Interfaces
VWMEB-Inv-327416 | SecuSrvEnc_NvmHookDec | sw_interface | released | base+base- | PrvdSecuSrv 01_P330 | 0 | 0 | SW Interfaces
VWMEB-Inv-228878 | NvM_SetRamBlockStatus | sw_interface | released | base+base- | PrvdSecuSrv 01_P330 | 0 | 0 | SW Interfaces
VWMEB-Inv-228877 | NvM_WriteBlock | sw_interface | released | base+base- | PrvdSecuSrv 01_P330 | 0 | 0 | SW Interfaces
VWMEB-Inv-383121 | SecuVldtnWrɔCalculate_individual_hash_value_start | sw_interface | released | base+base- | PrvdSecuSrv 01_P330 | 0 | 0 | SW Interfaces
VWMEB-Inv-383125 | SecuSrvWrʚCalculate_module_hash_value_start | sw_interface | released | base+base- | PrvdSecuSrv 01_P330 | 0 | 0 | SW Interfaces
VWMEB-Inv-383124 | SecuSrvWrʚCalculate_module_hash_value_stop | sw_interface | released | base+base- | PrvdSecuSrv 01_P330 | 0 | 0 | SW Interfaces
VWMEB-Inv-383123 | SecuVldtnWrɓCalculate_integrity_validation_data_start | sw_interface | released | base+base- | PrvdSecuSrv 01_P330 | 0 | 0 | SW Interfaces
VWMEB-Inv-230046 | NvM_GetErrorStatus() | sw_interface | released | base+base- | PrvdSecuSrv 01_P330 | 0 | 0 | SW Interfaces
VWMEB-Inv-230957 | SecuSrv_SoReadUcId | sw_interface | released | base+base- | PrvdSecuSrv 01_P330 | 0 | 0 | SW Interfaces
VWMEB-Inv-230958 | SecuSrv_SoGetStatus | sw_interface | released | base+base- | PrvdSecuSrv 01_P330 | 0 | 0 | SW Interfaces
VWMEB-Inv-230959 | SecuSrv_SoWriteStream | sw_interface | released | base+base- | PrvdSecuSrv 01_P330 | 0 | 0 | SW Interfaces
VWMEB-Inv-230953 | SecuSrv_LogReprogEvent | sw_interface | released | base+base- | PrvdSecuSrv 01_P330 | 0 | 0 | SW Interfaces
VWMEB-Inv-230954 | SecuSrv_ReadFlashEV_Log | sw_interface | released | base+base- | PrvdSecuSrv 01_P330 | 0 | 0 | SW Interfaces
VWMEB-Inv-230956 | SecuSrv_SoEraseStream | sw_interface | released | base+base- | PrvdSecuSrv 01_P330 | 0 | 0 | SW Interfaces
VWMEB-Inv-230980 | SecuSrv_DecryptUpdate | sw_interface | released | base+base- | PrvdSecuSrv 01_P330 | 0 | 0 | SW Interfaces
VWMEB-Inv-230981 | SecuSrv_InjectKey | sw_interface | released | base+base- | PrvdSecuSrv 01_P330 | 0 | 0 | SW Interfaces
VWMEB-Inv-230982 | SecuSrv_TbRefTblPartFinish | sw_interface | released | base+base- | PrvdSecuSrv 01_P330 | 0 | 0 | SW Interfaces
VWMEB-Inv-230983 | SecuSrv_WriteKeyToNvmKeyStore | sw_interface | released | base+base- | PrvdSecuSrv 01_P330 | 0 | 0 | SW Interfaces
VWMEB-Inv-230984 | SecuSrv_TbRefTblPartInit | sw_interface | released | base+base- | PrvdSecuSrv 01_P330 | 0 | 0 | SW Interfaces
VWMEB-Inv-230985 | SecuSrv_HashFinish | sw_interface | released | base+base- | PrvdSecuSrv 01_P330 | 0 | 0 | SW Interfaces
VWMEB-Inv-230986 | SecuSrv_GetMode | sw_interface | released | base+base- | PrvdSecuSrv 01_P330 | 0 | 0 | SW Interfaces
VWMEB-Inv-230987 | SecuSrv_InjectCertificateGeneric | sw_interface | released | base+base- | PrvdSecuSrv 01_P330 | 0 | 0 | SW Interfaces
VWMEB-Inv-230988 | SecuSrv_SignVerifyBitmaskChk | sw_interface | released | base+base- | PrvdSecuSrv 01_P330 | 0 | 0 | SW Interfaces
VWMEB-Inv-230989 | SecuSrv_TbRefTblPartUpdate | sw_interface | released | base+base- | PrvdSecuSrv 01_P330 | 0 | 0 | SW Interfaces
VWMEB-Inv-230990 | SecuSrv_OpenSession | sw_interface | released | base+base- | PrvdSecuSrv 01_P330 | 0 | 0 | SW Interfaces
VWMEB-Inv-230991 | SecuSrv_SignGenerateFinish | sw_interface | released | base+base- | PrvdSecuSrv 01_P330 | 0 | 0 | SW Interfaces
VWMEB-Inv-230992 | SecuSrv_SignGenerate | sw_interface | released | base+base- | PrvdSecuSrv 01_P330 | 0 | 0 | SW Interfaces
VWMEB-Inv-230993 | SecuSrv_HashStart | sw_interface | released | base+base- | PrvdSecuSrv 01_P330 | 0 | 0 | SW Interfaces
VWMEB-Inv-230994 | SecuSrv_Protection_DisableSecCritFunctions | sw_interface | released | base+base- | PrvdSecuSrv 01_P330 | 0 | 0 | SW Interfaces
VWMEB-Inv-230995 | SecuSrv_SignGenerateStart | sw_interface | released | base+base- | PrvdSecuSrv 01_P330 | 0 | 0 | SW Interfaces
VWMEB-Inv-230996 | SecuSrv_InjectCertificate | sw_interface | released | base+base- | PrvdSecuSrv 01_P330 | 0 | 0 | SW Interfaces
VWMEB-Inv-230997 | SecuSrv_TbGetSwIdStatus | sw_interface | released | base+base- | PrvdSecuSrv 01_P330 | 0 | 0 | SW Interfaces
VWMEB-Inv-230998 | SecuSrv_LoadKey | sw_interface | released | base+base- | PrvdSecuSrv 01_P330 | 0 | 0 | SW Interfaces
VWMEB-Inv-230969 | SecuSrv_SetLifecycleState | sw_interface | released | base+base- | PrvdSecuSrv 01_P330 | 0 | 0 | SW Interfaces
VWMEB-Inv-230960 | SecuSrv_CloseSessionAsync | sw_interface | released | base+base- | PrvdSecuSrv 01_P330 | 0 | 0 | SW Interfaces
VWMEB-Inv-230961 | SecuSrv_ConfigureCallouts | sw_interface | released | base+base- | PrvdSecuSrv 01_P330 | 0 | 0 | SW Interfaces
VWMEB-Inv-230962 | SecuSrv_DecryptFinish | sw_interface | released | base+base- | PrvdSecuSrv 01_P330 | 0 | 0 | SW Interfaces
VWMEB-Inv-230963 | SecuSrv_WriteData | sw_interface | released | base+base- | PrvdSecuSrv 01_P330 | 0 | 0 | SW Interfaces
VWMEB-Inv-230964 | SecuSrv_TbRequestSwVerification | sw_interface | released | base+base- | PrvdSecuSrv 01_P330 | 0 | 0 | SW Interfaces
VWMEB-Inv-230965 | SecuSrv_WaitForHandle | sw_interface | released | base+base- | PrvdSecuSrv 01_P330 | 0 | 0 | SW Interfaces
VWMEB-Inv-230966 | SecuSrv_DecryptStart | sw_interface | released | base+base- | PrvdSecuSrv 01_P330 | 0 | 0 | SW Interfaces
VWMEB-Inv-230970 | SecuSrv_SuspendLeave | sw_interface | released | base+base- | PrvdSecuSrv 01_P330 | 0 | 0 | SW Interfaces
VWMEB-Inv-230979 | SecuSrv_HashUpdate | sw_interface | released | base+base- | PrvdSecuSrv 01_P330 | 0 | 0 | SW Interfaces
VWMEB-Inv-230975 | SecuSrv_SuspendKeep | sw_interface | released | base+base- | PrvdSecuSrv 01_P330 | 0 | 0 | SW Interfaces
VWMEB-Inv-230978 | SecuSrv_SignVerify | sw_interface | released | base+base- | PrvdSecuSrv 01_P330 | 0 | 0 | SW Interfaces
VWMEB-Inv-230050 | NvM_ReadBlock() | sw_interface | released | base+base- | PrvdSecuSrv 01_P330 | 0 | 0 | SW Interfaces
VWMEB-Inv-381559 | Crc_CalculateCRC32 | sw_interface | released | base+base- | PrvdSecuSrv 01_P330 | 0 | 0 | SW Interfaces
VWMEB-Inv-385017 | SecuSrv_RtmdAdisCtrlrResult | sw_interface | released | base+base- | PrvdSecuSrv 01_P330 | 0 | 0 | SW Interfaces
VWMEB-Inv-384180 | SecuVldtnWr_x029a_Calculate_module_hash_reqRes | sw_interface | released | base+base- | PrvdSecuSrv 01_P330 | 0 | 0 | SW Interfaces
VWMEB-Inv-230971 | SecuSrv_GetCoreVersion | sw_interface | released | base+base- | PrvdSecuSrv 01_P330 | 0 | 0 | SW Interfaces
VWMEB-Inv-230972 | SecuSrv_ReadData | sw_interface | released | base+base- | PrvdSecuSrv 01_P330 | 0 | 0 | SW Interfaces
VWMEB-Inv-230973 | SecuSrv_SuspendStart | sw_interface | released | base+base- | PrvdSecuSrv 01_P330 | 0 | 0 | SW Interfaces
VWMEB-Inv-230974 | SecuSrv_Protection_FlashUnlock | sw_interface | released | base+base- | PrvdSecuSrv 01_P330 | 0 | 0 | SW Interfaces
VWMEB-Inv-230976 | SecuSrv_PollHandle | sw_interface | released | base+base- | PrvdSecuSrv 01_P330 | 0 | 0 | SW Interfaces
VWMEB-Inv-230977 | SecuSrv_Protection_FlashResume | sw_interface | released | base+base- | PrvdSecuSrv 01_P330 | 0 | 0 | SW Interfaces
VWMEB-Inv-171586 | SftyActvDchaCtrlrIfDecDataTmp.DecData | sw_interface | released | base+base- | PrvdSecuSrv 01_P330 | 0 | 0 | SW Interfaces
VWMEB-Inv-186562 | BswErrDeb_SetEventStatus() | sw_interface | released | base+base- | PrvdSecuSrv 01_P330 | 0 | 0 | SW Interfaces
VWMEB-Inv-298986 | SecuSrvVldtn_JobSts | sw_interface | released | base+base- | PrvdSecuSrv 01_P330 | 0 | 0 | SW Interfaces
VWMEB-Inv-298989 | SecuSrvVldtn_Hash | sw_interface | released | base+base- | PrvdSecuSrv 01_P330 | 0 | 0 | SW Interfaces
VWMEB-Inv-374269 | SecuSrvWr_F1F1_ECU_ST_ReadData | sw_interface | released | base+base- | PrvdSecuSrv 01_P330 | 0 | 0 | SW Interfaces
VWMEB-Inv-327415 | SecuSrvEnc_NvmHookEnc | sw_interface | released | base+base- | PrvdSecuSrv 01_P330 | 0 | 0 | SW Interfaces
VWMEB-Inv-342648 | SokFm_Read_GeneralInfo_Status | sw_interface | released | base+base- | PrvdSecuSrv 01_P330 | 0 | 0 | SW Interfaces
VWMEB-Inv-342658 | SokFm_Read_GeneralInfo_MainPeriod | sw_interface | released | base+base- | PrvdSecuSrv 01_P330 | 0 | 0 | SW Interfaces
VWMEB-Inv-342659 | SokFm_Read_GeneralInfo_EcuFunction | sw_interface | released | base+base- | PrvdSecuSrv 01_P330 | 0 | 0 | SW Interfaces
VWMEB-Inv-342657 | SokFm_Read_SignatureFailedList_DataLength | sw_interface | released | base+base- | PrvdSecuSrv 01_P330 | 0 | 0 | SW Interfaces
VWMEB-Inv-342669 | SokFm_RoutineControl_FunctionDeactivation_RequestResultsRoutine | sw_interface | released | base+base- | PrvdSecuSrv 01_P330 | 0 | 0 | SW Interfaces
VWMEB-Inv-342665 | SokFm_Read_VerificationFailedList_DataLength | sw_interface | released | base+base- | PrvdSecuSrv 01_P330 | 0 | 0 | SW Interfaces
VWMEB-Inv-342666 | SokFm_Read_SignatureFailedList_Number | sw_interface | released | base+base- | PrvdSecuSrv 01_P330 | 0 | 0 | SW Interfaces
VWMEB-Inv-342667 | SokFm_Read_SignatureFailedList_Status | sw_interface | released | base+base- | PrvdSecuSrv 01_P330 | 0 | 0 | SW Interfaces
VWMEB-Inv-342668 | SokFm_Read_TimeInfo_CurrentSokTime | sw_interface | released | base+base- | PrvdSecuSrv 01_P330 | 0 | 0 | SW Interfaces
VWMEB-Inv-342662 | SokFm_RoutineControl_FunctionDeactivation_StartRoutine | sw_interface | released | base+base- | PrvdSecuSrv 01_P330 | 0 | 0 | SW Interfaces
VWMEB-Inv-342663 | SokFm_Read_TimeInfo_Status | sw_interface | released | base+base- | PrvdSecuSrv 01_P330 | 0 | 0 | SW Interfaces
VWMEB-Inv-342664 | SokFm_Read_TimeInfo_JitterStatus | sw_interface | released | base+base- | PrvdSecuSrv 01_P330 | 0 | 0 | SW Interfaces
VWMEB-Inv-342660 | SokFm_Read_SignatureFailedList_Data | sw_interface | released | base+base- | PrvdSecuSrv 01_P330 | 0 | 0 | SW Interfaces
VWMEB-Inv-342678 | SokFm_Read_MissingKeyList_Status | sw_interface | released | base+base- | PrvdSecuSrv 01_P330 | 0 | 0 | SW Interfaces
VWMEB-Inv-342672 | SokFm_Read_VerificationFailedList_Status | sw_interface | released | base+base- | PrvdSecuSrv 01_P330 | 0 | 0 | SW Interfaces
VWMEB-Inv-342675 | SokFm_Read_FreshnessInfo_Number | sw_interface | released | base+base- | PrvdSecuSrv 01_P330 | 0 | 0 | SW Interfaces
VWMEB-Inv-342670 | SokFm_Read_VerificationFailedList_Number | sw_interface | released | base+base- | PrvdSecuSrv 01_P330 | 0 | 0 | SW Interfaces
VWMEB-Inv-342671 | SokFm_Read_TimeInfo_Validity | sw_interface | released | base+base- | PrvdSecuSrv 01_P330 | 0 | 0 | SW Interfaces
VWMEB-Inv-342680 | SokFm_Read_MissingKeyList_DataLength | sw_interface | released | base+base- | PrvdSecuSrv 01_P330 | 0 | 0 | SW Interfaces
VWMEB-Inv-342681 | SokFm_Read_MissingKeyList_Data | sw_interface | released | base+base- | PrvdSecuSrv 01_P330 | 0 | 0 | SW Interfaces
VWMEB-Inv-342676 | SokFm_Read_FreshnessInfo_DataLength | sw_interface | released | base+base- | PrvdSecuSrv 01_P330 | 0 | 0 | SW Interfaces
VWMEB-Inv-342677 | SokFm_Read_FreshnessInfo_Data | sw_interface | released | base+base- | PrvdSecuSrv 01_P330 | 0 | 0 | SW Interfaces
VWMEB-Inv-342679 | SokFm_Read_MissingKeyList_Number | sw_interface | released | base+base- | PrvdSecuSrv 01_P330 | 0 | 0 | SW Interfaces
VWMEB-Inv-342673 | SokFm_Read_VerificationFailedList_Data | sw_interface | released | base+base- | PrvdSecuSrv 01_P330 | 0 | 0 | SW Interfaces
VWMEB-Inv-342674 | SokFm_Read_FreshnessInfo_Status | sw_interface | released | base+base- | PrvdSecuSrv 01_P330 | 0 | 0 | SW Interfaces
VWMEB-Inv-330472 | SecuSrvVldtn_ReadPubModul | sw_interface | released | base+base- | PrvdSecuSrv 01_P330 | 0 | 0 | SW Interfaces
VWMEB-Inv-330471 | SecuSrvVldtn_ReadPubExpon | sw_interface | released | base+base- | PrvdSecuSrv 01_P330 | 0 | 0 | SW Interfaces
VWMEB-Inv-330474 | SecuSrvVldtn_SgnVldtn | sw_interface | released | base+base- | PrvdSecuSrv 01_P330 | 0 | 0 | SW Interfaces
VWMEB-Inv-251434 | SftyC2cSecu2SftyData.EncData | sw_interface | released | base+base- | PrvdSecuSrv 01_P330 | 0 | 0 | SW Interfaces
VWMEB-Inv-337237 | SokFm_Dem_SignatureVerificationEventStatusChanged | sw_interface | released | base+base- | PrvdSecuSrv 01_P330 | 0 | 0 | SW Interfaces
VWMEB-Inv-380462 | VKMS_Diag_InitVkmsEvents | sw_interface | released | base+base- | PrvdSecuSrv 01_P330 | 0 | 0 | SW Interfaces
VWMEB-Inv-380664 | SecuSrvWr_02DE_EventLogging_ConditionCheckRead | sw_interface | released | base+base- | PrvdSecuSrv 01_P330 | 0 | 0 | SW Interfaces
VWMEB-Inv-380665 | SecuSrvWr_0189_DGP_versions_ConditionCheckRead | sw_interface | released | base+base- | PrvdSecuSrv 01_P330 | 0 | 0 | SW Interfaces
VWMEB-Inv-380661 | SecuSrvWr_F1f0_ECU_R_ConditionCheckRead | sw_interface | released | base+base- | PrvdSecuSrv 01_P330 | 0 | 0 | SW Interfaces
VWMEB-Inv-380662 | SecuSrvWr_02DF_StillerAlarm_ConditionCheckRead | sw_interface | released | base+base- | PrvdSecuSrv 01_P330 | 0 | 0 | SW Interfaces
VWMEB-Inv-380663 | SecuSrvWr_F1F1_ECU_ST_ConditionCheckRead | sw_interface | released | base+base- | PrvdSecuSrv 01_P330 | 0 | 0 | SW Interfaces
VWMEB-Inv-245438 | SecuSrvWr_0189_DGP_versions_ReadData | sw_interface | released | base+base- | PrvdSecuSrv 01_P330 | 0 | 0 | SW Interfaces
VWMEB-Inv-245437 | SecuSrvWr_F1f0_ECU_R_ReadData | sw_interface | released | base+base- | PrvdSecuSrv 01_P330 | 0 | 0 | SW Interfaces
VWMEB-Inv-245436 | SecuSrvWr_F1F2_ECU_W_WriteData | sw_interface | released | base+base- | PrvdSecuSrv 01_P330 | 0 | 0 | SW Interfaces
VWMEB-Inv-245435 | SecuSrvWr_Routine_Service_Security_F1F1_ECU_D_Start | sw_interface | released | base+base- | PrvdSecuSrv 01_P330 | 0 | 0 | SW Interfaces
VWMEB-Inv-245434 | SecuSrvWr_ClearDowngradeProtectionData | sw_interface | released | base+base- | PrvdSecuSrv 01_P330 | 0 | 0 | SW Interfaces
VWMEB-Inv-245433 | SecuSrvWr_02DE_EventLogging_ReadData | sw_interface | released | base+base- | PrvdSecuSrv 01_P330 | 0 | 0 | SW Interfaces
VWMEB-Inv-245432 | SecuSrvWr_02DF_StillerAlarm_ReadData | sw_interface | released | base+base- | PrvdSecuSrv 01_P330 | 0 | 0 | SW Interfaces
VWMEB-Inv-246427 | SecuSrv_Init | sw_interface | released | base+base- | PrvdSecuSrv 01_P330 | 0 | 0 | SW Interfaces
VWMEB-Inv-245241 | SecuSrv_Rtmd_Main | sw_interface | released | base+base- | PrvdSecuSrv 01_P330 | 0 | 0 | SW Interfaces
VWMEB-Inv-245245 | SecuSrv_ReadSA_Log | sw_interface | released | base+base- | PrvdSecuSrv 01_P330 | 0 | 0 | SW Interfaces
VWMEB-Inv-247331 | SecuSrv_ReadPublicKey | sw_interface | released | base+base- | PrvdSecuSrv 01_P330 | 0 | 0 | SW Interfaces
VWMEB-Inv-258480 | SecuSrv_Encrypt | sw_interface | released | base+base- | PrvdSecuSrv 01_P330 | 0 | 0 | SW Interfaces
VWMEB-Inv-258485 | SecuSrv_Decrypt | sw_interface | released | base+base- | PrvdSecuSrv 01_P330 | 0 | 0 | SW Interfaces
VWMEB-Inv-299013 | SecuSrv_Hash | sw_interface | released | base+base- | PrvdSecuSrv 01_P330 | 0 | 0 | SW Interfaces
VWMEB-Inv-237631 | DrvCtrlSeqrTqSpSel | sw_interface | released | base+base- | SelTqReq 01_P330 | 0 | 0 | SW Interfaces
VWMEB-Inv-295809 | DrvCtrlSeqrIdIqReqEna | sw_interface | released | base+base- | SelTqReq 01_P330 | 0 | 0 | SW Interfaces
VWMEB-Inv-295811 | DrvCtrlSeqrIdReq | sw_interface | released | base+base- | SelTqReq 01_P330 | 0 | 0 | SW Interfaces
VWMEB-Inv-295810 | DrvCtrlSeqrIdIqSlewRate | sw_interface | released | base+base- | SelTqReq 01_P330 | 0 | 0 | SW Interfaces
VWMEB-Inv-220378 | BswC2cData.TqReq | sw_interface | released | base+base- | SelTqReq 01_P330 | 0 | 0 | SW Interfaces
VWMEB-Inv-214059 | DrvCtrlC2cData.TrqSptOut | sw_interface | released | base+base- | SelTqReq 01_P330 | 0 | 0 | SW Interfaces
VWMEB-Inv-372601 | TqMgrTqSp | sw_interface | released | base+base- | SelTqReq 01_P330 | 0 | 0 | SW Interfaces
VWMEB-Inv-372007 | DrvCtrlSeqrIqReq | sw_interface | released | base+base- | SelTqReq 01_P330 | 0 | 0 | SW Interfaces

## HSI Elements
IDs | Title | Type | Status | Variant | System Function | Safety | Delta | Architecture Type
VWMEB-Inv-138308 | SFTY_PWM_V_TOP_PORT | hw_sw_md_architecture | released | base-base+ | ActeSafeSt 01_P330 | 0 | 0 | hsi_element
VWMEB-Inv-142750 | SFTY_CTRL_IGBT_TOP_V_FB_PORT | hw_sw_md_architecture | released | base-base+ | ActeSafeSt 01_P330 | 0 | 0 | hsi_element
VWMEB-Inv-142752 | SFTY_CTRL_IGBT_TOP_W_FB_PORT | hw_sw_md_architecture | released | base-base+ | ActeSafeSt 01_P330 | 0 | 0 | hsi_element
VWMEB-Inv-142751 | SFTY_CTRL_IGBT_BOT_V_FB_PORT | hw_sw_md_architecture | released | base-base+ | ActeSafeSt 01_P330 | 0 | 0 | hsi_element
VWMEB-Inv-142753 | SFTY_CTRL_IGBT_BOT_W_FB_PORT | hw_sw_md_architecture | released | base-base+ | ActeSafeSt 01_P330 | 0 | 0 | hsi_element
VWMEB-Inv-251463 | SFTY_GD_RESET_V_BOT_PORT_PIN | hw_sw_md_architecture | released | base+ | ActeSafeSt 01_P330 | 0 | 0 | hsi_element
VWMEB-Inv-251462 | SFTY_GD_RESET_U_BOT_PORT_PIN | hw_sw_md_architecture | released | base+ | ActeSafeSt 01_P330 | 0 | 0 | hsi_element
VWMEB-Inv-251460 | SFTY_GD_RESET_V_TOP_PORT_PIN | hw_sw_md_architecture | released | base+ | ActeSafeSt 01_P330 | 0 | 0 | hsi_element
VWMEB-Inv-251459 | SFTY_GD_RESET_U_TOP_PORT_PIN | hw_sw_md_architecture | released | base+ | ActeSafeSt 01_P330 | 0 | 0 | hsi_element
VWMEB-Inv-266096 | N_HWP_FLT_LATCH | hw_sw_md_architecture | released | base+base- | ActeSafeSt 01_P330 | 0 | 0 | hsi_element
VWMEB-Inv-265890 | SFTY_N_FLT_CTRL_UC | hw_sw_md_architecture | released | base+base- | ActeSafeSt 01_P330 | 0 | 0 | hsi_element
VWMEB-Inv-265884 | P11_IN.U | hw_sw_md_architecture | released | base+base- | ActeSafeSt 01_P330 | 0 | 0 | hsi_element
VWMEB-Inv-265749 | SFTY_CTRL_IGBT_BOT_U_FB_PORT | hw_sw_md_architecture | released | base-base+ | ActeSafeSt 01_P330 | 0 | 0 | hsi_element
VWMEB-Inv-265889 | SFTY_N_FLT_CTRL_SMU_PORT | hw_sw_md_architecture | released | base+base- | ActeSafeSt 01_P330 | 0 | 0 | hsi_element
VWMEB-Inv-265888 | SFTY_KL30_INV_DIS_PORT | hw_sw_md_architecture | released | base+base- | ActeSafeSt 01_P330 | 0 | 0 | hsi_element
VWMEB-Inv-265887 | SFTY_ASC_TOP_RST | hw_sw_md_architecture | released | base+ | ActeSafeSt 01_P330 | 0 | 0 | hsi_element
VWMEB-Inv-265886 | P14_OMR | hw_sw_md_architecture | released | base+ | ActeSafeSt 01_P330 | 0 | 0 | hsi_element
VWMEB-Inv-265885 | SFTY_ASC_TOP_CTRL_PORT | hw_sw_md_architecture | released | base+ | ActeSafeSt 01_P330 | 0 | 0 | hsi_element
VWMEB-Inv-274439 | SFTY_PWM_U_BOT_PORT | hw_sw_md_architecture | released | base-base+ | ActeSafeSt 01_P330 | 0 | 0 | hsi_element
VWMEB-Inv-274438 | SFTY_PWM_U_TOP_PORT | hw_sw_md_architecture | released | base-base+ | ActeSafeSt 01_P330 | 0 | 0 | hsi_element
VWMEB-Inv-274432 | SFTY_GD_RESET_V_BOT_PORT_PIN | hw_sw_md_architecture | released | base+base- | ActeSafeSt 01_P330 | 0 | 0 | hsi_element
VWMEB-Inv-274442 | SFTY_PWM_W_BOT_PORT | hw_sw_md_architecture | released | base-base+ | ActeSafeSt 01_P330 | 0 | 0 | hsi_element
VWMEB-Inv-274431 | SFTY_GD_RESET_U_BOT_PORT_PIN | hw_sw_md_architecture | released | base+base- | ActeSafeSt 01_P330 | 0 | 0 | hsi_element
VWMEB-Inv-274430 | SFTY_GD_RESET_W_TOP_PORT_PIN | hw_sw_md_architecture | released | base+base- | ActeSafeSt 01_P330 | 0 | 0 | hsi_element
VWMEB-Inv-274437 | SFTY_PWM_V_BOT_PORT | hw_sw_md_architecture | released | base-base+ | ActeSafeSt 01_P330 | 0 | 0 | hsi_element
VWMEB-Inv-274436 | SFTY_PWM_W_TOP_PORT | hw_sw_md_architecture | released | base-base+ | ActeSafeSt 01_P330 | 0 | 0 | hsi_element
VWMEB-Inv-274434 | SFTY_GD_RESET_W_BOT_PORT_PIN | hw_sw_md_architecture | released | base+base- | ActeSafeSt 01_P330 | 0 | 0 | hsi_element
VWMEB-Inv-274429 | SFTY_GD_RESET_V_TOP_PORT_PIN | hw_sw_md_architecture | released | base+base- | ActeSafeSt 01_P330 | 0 | 0 | hsi_element
VWMEB-Inv-274428 | SFTY_GD_RESET_U_TOP_PORT_PIN | hw_sw_md_architecture | released | base+base- | ActeSafeSt 01_P330 | 0 | 0 | hsi_element
VWMEB-Inv-142745 | SFTY_CTRL_IGBT_TOP_U_FB_PORT | hw_sw_md_architecture | released | base-base+ | ActeSafeSt 01_P330 | 0 | 0 | hsi_element
VWMEB-Inv-265745 | CTRL_IGBT_TOP_V_FB | hw_sw_md_architecture | released | base+base- | ActeSwtgSig 01_P330 | 0 | 0 | hsi_element
VWMEB-Inv-265744 | CTRL_IGBT_TOP_U_FB | hw_sw_md_architecture | released | base+base- | ActeSwtgSig 01_P330 | 0 | 0 | hsi_element
VWMEB-Inv-265741 | CTRL_IGBT_BOT_U_FB | hw_sw_md_architecture | released | base+base- | ActeSwtgSig 01_P330 | 0 | 0 | hsi_element
VWMEB-Inv-265884 | P11_IN.U | hw_sw_md_architecture | released | base+base- | ActeSwtgSig 01_P330 | 0 | 0 | hsi_element
VWMEB-Inv-265748 | CTRL_IGBT_TOP_W_FB | hw_sw_md_architecture | released | base+base- | ActeSwtgSig 01_P330 | 0 | 0 | hsi_element
VWMEB-Inv-265746 | CTRL_IGBT_BOT_V_FB | hw_sw_md_architecture | released | base+base- | ActeSwtgSig 01_P330 | 0 | 0 | hsi_element
VWMEB-Inv-265747 | CTRL_IGBT_BOT_W_FB | hw_sw_md_architecture | released | base+base- | ActeSwtgSig 01_P330 | 0 | 0 | hsi_element
VWMEB-Inv-273288 | QM_FLT_RES | hw_sw_md_architecture | released | base+base- | ActeSwtgSig 01_P330 | 0 | 0 | hsi_element
VWMEB-Inv-274464 | ActeSwtgSig - SFTY_N_HV_FB_PIN | hw_sw_md_architecture | released | base+ | ActeSwtgSig 01_P330 | 0 | 0 | hsi_element
VWMEB-Inv-274467 | ActeSwtgSig - SFTY_VOL_COMP_ASC_PIN | hw_sw_md_architecture | released | base+ | ActeSwtgSig 01_P330 | 0 | 0 | hsi_element
VWMEB-Inv-139502 | SFTYASCLINSPI_CH.TXDATA.B.DATA | hw_sw_md_architecture | released | base+base- | boot_c CBL 03_P330 | 0 | 0 | hsi_element
VWMEB-Inv-139501 | SFTYASCLINSPI_CH.RXDATA.B.DATA | hw_sw_md_architecture | released | base+base- | boot_c CBL 03_P330 | 0 | 0 | hsi_element
VWMEB-Inv-180123 | TEMP_MOTOR_U_P & TEMP_MOTOR_U_N (without DMA) | hw_sw_md_architecture | released | base+base- | boot_c CBL 03_P330 | 0 | 0 | hsi_element
VWMEB-Inv-182893 | TXDCAN0 | hw_sw_md_architecture | released | base+base- | boot_c CBL 03_P330 | 0 | 0 | hsi_element
VWMEB-Inv-150265 | RXDCAN0G | hw_sw_md_architecture | released | base+base- | boot_c CBL 03_P330 | 0 | 0 | hsi_element
VWMEB-Inv-233004 | GPIO (ERR) | hw_sw_md_architecture | released | base+base- | CanCom 01_P330 | 0 | 0 | hsi_element
VWMEB-Inv-233005 | GPIO (STB) | hw_sw_md_architecture | released | base+base- | CanCom 01_P330 | 0 | 0 | hsi_element
VWMEB-Inv-233006 | GPIO (EN) | hw_sw_md_architecture | released | base+base- | CanCom 01_P330 | 0 | 0 | hsi_element
VWMEB-Inv-182893 | TXDCAN0 | hw_sw_md_architecture | released | base+base- | CanCom 01_P330 | 0 | 0 | hsi_element
VWMEB-Inv-150265 | RXDCAN0G | hw_sw_md_architecture | released | base+base- | CanCom 01_P330 | 0 | 0 | hsi_element
VWMEB-Inv-294924 | ADIS_CUR_MEAS | hw_sw_md_architecture | released | base+base- | DchaDcLink 01_P330 | 0 | 0 | hsi_element
VWMEB-Inv-295314 | FTM | hw_sw_md_architecture | released | base+base- | DchaDcLink 01_P330 | 0 | 0 | hsi_element
VWMEB-Inv-133359 | ActvDcha HV Voltage Value | hw_sw_md_architecture | released | base+base- | DchaDcLink 01_P330 | 0 | 0 | hsi_element
VWMEB-Inv-133354 | SPI1 | hw_sw_md_architecture | released | base+base- | DchaDcLink 01_P330 | 0 | 0 | hsi_element
VWMEB-Inv-133363 | ActvDcha HV Current Value | hw_sw_md_architecture | released | base+base- | DchaDcLink 01_P330 | 0 | 0 | hsi_element
VWMEB-Inv-270224 | QSPI0 | hw_sw_md_architecture | released | base+base- | DchaDcLink 01_P330 | 0 | 0 | hsi_element
VWMEB-Inv-270225 | QSpiRxData | hw_sw_md_architecture | released | base+base- | DchaDcLink 01_P330 | 0 | 0 | hsi_element
VWMEB-Inv-270226 | TEMP_MOTOR_U_P & TEMP_MOTOR_U_N (without DMA) | hw_sw_md_architecture | released | base+base- | DetmnEmStatorTemp 01_P330 | 0 | 0 | hsi_element
VWMEB-Inv-292221 | Mapping between voltage and temperature shall be done using calibration tables | hw_sw_md_architecture | released | base+base- | DetmnEmStatorTemp 01_P330 | 0 | 0 | hsi_element
VWMEB-Inv-282641 | SW_TEMP_RANGE | hw_sw_md_architecture | released | base+base- | DetmnEmStatorTemp 01_P330 | 0 | 0 | hsi_element
VWMEB-Inv-266099 | OC_LEVEL_U_N | hw_sw_md_architecture | released | base+base- | DetmnHvAcI 01_P330 | 0 | 0 | hsi_element
VWMEB-Inv-266098 | OC_LEVEL_V_P | hw_sw_md_architecture | released | base+base- | DetmnHvAcI 01_P330 | 0 | 0 | hsi_element
VWMEB-Inv-266095 | OC_LEVEL_U_P | hw_sw_md_architecture | released | base+base- | DetmnHvAcI 01_P330 | 0 | 0 | hsi_element
VWMEB-Inv-266097 | OC_LEVEL_V_N | hw_sw_md_architecture | released | base-base+ | DetmnHvAcI 01_P330 | 0 | 0 | hsi_element
VWMEB-Inv-266101 | OC_LEVEL_W_P | hw_sw_md_architecture | released | base+base- | DetmnHvAcI 01_P330 | 0 | 0 | hsi_element
VWMEB-Inv-266100 | OC_LEVEL_W_N | hw_sw_md_architecture | released | base+base- | DetmnHvAcI 01_P330 | 0 | 0 | hsi_element
VWMEB-Inv-270596 | OC_LEVEL_W_N_PWM | hw_sw_md_architecture | released | base+base- | DetmnHvAcI 01_P330 | 0 | 0 | hsi_element
VWMEB-Inv-270595 | OC_LEVEL_U_P_PWM | hw_sw_md_architecture | released | base+base- | DetmnHvAcI 01_P330 | 0 | 0 | hsi_element
VWMEB-Inv-270594 | OC_LEVEL_U_N_PWM | hw_sw_md_architecture | released | base+base- | DetmnHvAcI 01_P330 | 0 | 0 | hsi_element
VWMEB-Inv-270593 | OC_LEVEL_V_N_PWM | hw_sw_md_architecture | released | base+base- | DetmnHvAcI 01_P330 | 0 | 0 | hsi_element
VWMEB-Inv-270598 | OC_LEVEL_V_P_PWM | hw_sw_md_architecture | released | base+base- | DetmnHvAcI 01_P330 | 0 | 0 | hsi_element
VWMEB-Inv-270597 | OC_LEVEL_W_P_PWM | hw_sw_md_architecture | released | base+base- | DetmnHvAcI 01_P330 | 0 | 0 | hsi_element
VWMEB-Inv-270229 | CURR_PHASE_W (with DMA) | hw_sw_md_architecture | released | base+base- | DetmnHvAcI 01_P330 | 0 | 0 | hsi_element
VWMEB-Inv-270228 | CURR_PHASE_U (with DMA) | hw_sw_md_architecture | released | base+base- | DetmnHvAcI 01_P330 | 0 | 0 | hsi_element
VWMEB-Inv-270227 | CURR_PHASE_V (with DMA) | hw_sw_md_architecture | released | base+base- | DetmnHvAcI 01_P330 | 0 | 0 | hsi_element
VWMEB-Inv-270232 | CURR_PHASE_MON_U | hw_sw_md_architecture | released | base+base- | DetmnHvAcI 01_P330 | 0 | 0 | hsi_element
VWMEB-Inv-270231 | CURR_PHASE_MON_V | hw_sw_md_architecture | released | base+base- | DetmnHvAcI 01_P330 | 0 | 0 | hsi_element
VWMEB-Inv-270230 | CURR_PHASE_MON_W | hw_sw_md_architecture | released | base+base- | DetmnHvAcI 01_P330 | 0 | 0 | hsi_element
VWMEB-Inv-273679 | N_OC_PHASE_W | hw_sw_md_architecture | released | base+base- | DetmnHvAcI 01_P330 | 0 | 0 | hsi_element
VWMEB-Inv-273677 | N_OC_PHASE_U | hw_sw_md_architecture | released | base+base- | DetmnHvAcI 01_P330 | 0 | 0 | hsi_element
VWMEB-Inv-273678 | N_OC_PHASE_V | hw_sw_md_architecture | released | base+base- | DetmnHvAcI 01_P330 | 0 | 0 | hsi_element
VWMEB-Inv-144662 | CURR_PHASE_U (without DMA) | hw_sw_md_architecture | released | base-base+ | DetmnHvAcI 01_P330 | 0 | 0 | hsi_element
VWMEB-Inv-144661 | CURR_PHASE_V (without DMA) | hw_sw_md_architecture | released | base+base- | DetmnHvAcI 01_P330 | 0 | 0 | hsi_element
VWMEB-Inv-144660 | CURR_PHASE_W (without DMA) | hw_sw_md_architecture | released | base+base- | DetmnHvAcI 01_P330 | 0 | 0 | hsi_element
VWMEB-Inv-133359 | ActvDcha HV Voltage Value | hw_sw_md_architecture | released | base+base- | DetmnHvDcU 01_P330 | 0 | 0 | hsi_element
VWMEB-Inv-133354 | SPI1 | hw_sw_md_architecture | released | base+base- | DetmnHvDcU 01_P330 | 0 | 0 | hsi_element
VWMEB-Inv-270581 | DC_U_1_N_MEAS & DC_U_1_P_MEAS (without DMA) | hw_sw_md_architecture | released | base+base- | DetmnHvDcU 01_P330 | 0 | 0 | hsi_element
VWMEB-Inv-270584 | DC_U_1_M_MON | hw_sw_md_architecture | released | base+base- | DetmnHvDcU 01_P330 | 0 | 0 | hsi_element
VWMEB-Inv-270592 | OV_DC | hw_sw_md_architecture | released | base+base- | DetmnHvDcU 01_P330 | 0 | 0 | hsi_element
VWMEB-Inv-270591 | OV_LEVEL_DC_PWM | hw_sw_md_architecture | released | base+base- | DetmnHvDcU 01_P330 | 0 | 0 | hsi_element
VWMEB-Inv-270585 | DC_U_1_DIFF | hw_sw_md_architecture | released | base+base- | DetmnHvDcU 01_P330 | 0 | 0 | hsi_element
VWMEB-Inv-270583 | DC_U_1_P_MON | hw_sw_md_architecture | released | base+base- | DetmnHvDcU 01_P330 | 0 | 0 | hsi_element
VWMEB-Inv-270582 | DC_U_1_N_MEAS & DC_U_1_P_MEAS (with DMA) | hw_sw_md_architecture | released | base+base- | DetmnHvDcU 01_P330 | 0 | 0 | hsi_element
VWMEB-Inv-274522 | OV_LEVEL_DC | hw_sw_md_architecture | released | base+base- | DetmnHvDcU 01_P330 | 0 | 0 | hsi_element
VWMEB-Inv-139575 | KL30_PR_MEAS_B | hw_sw_md_architecture | released | base+base- | DetmnLvU 01_P330 | 0 | 0 | hsi_element
VWMEB-Inv-265771 | KL15_MESS | hw_sw_md_architecture | released | base+base- | DetmnLvU 01_P330 | 0 | 0 | hsi_element
VWMEB-Inv-265772 | KL30_PR_MEAS_A | hw_sw_md_architecture | released | base+base- | DetmnLvU 01_P330 | 0 | 0 | hsi_element
VWMEB-Inv-274516 | ASC2SPI_SLSO_SBC | hw_sw_md_architecture | released | base+base- | DetmnLvU 01_P330 | 0 | 0 | hsi_element
VWMEB-Inv-274470 | ASC2SPI_CLK | hw_sw_md_architecture | released | base+base- | DetmnLvU 01_P330 | 0 | 0 | hsi_element
VWMEB-Inv-294941 | IGBT_TEMP_V | hw_sw_md_architecture | released | base+base- | DetmnPwrStgTemp 01_P330 | 0 | 0 | hsi_element
VWMEB-Inv-294940 | IGBT_TEMP_U | hw_sw_md_architecture | released | base+base- | DetmnPwrStgTemp 01_P330 | 0 | 0 | hsi_element
VWMEB-Inv-294942 | IGBT_TEMP_W | hw_sw_md_architecture | released | base+base- | DetmnPwrStgTemp 01_P330 | 0 | 0 | hsi_element
VWMEB-Inv-270588 | CG_PWM_N | hw_sw_md_architecture | released | base+base- | DetmnRotSpdAg 01_P330 | 0 | 0 | hsi_element
VWMEB-Inv-270587 | CG_PWM_P | hw_sw_md_architecture | released | base+base- | DetmnRotSpdAg 01_P330 | 0 | 0 | hsi_element
VWMEB-Inv-270223 | SIN_RDC_MON | hw_sw_md_architecture | released | base+base- | DetmnRotSpdAg 01_P330 | 0 | 0 | hsi_element
VWMEB-Inv-270192 | COS0_RDC, COS_RDC | hw_sw_md_architecture | released | base+base- | DetmnRotSpdAg 01_P330 | 0 | 0 | hsi_element
VWMEB-Inv-270196 | RES_EXC_MON_P | hw_sw_md_architecture | released | base+base- | DetmnRotSpdAg 01_P330 | 0 | 0 | hsi_element
VWMEB-Inv-270195 | RES_EXC_MON_N | hw_sw_md_architecture | released | base+base- | DetmnRotSpdAg 01_P330 | 0 | 0 | hsi_element
VWMEB-Inv-270198 | RES_EXC_MON_N | hw_sw_md_architecture | released | base+base- | DetmnRotSpdAg 01_P330 | 0 | 0 | hsi_element
VWMEB-Inv-270193 | SIN0_RDC, SIN_RDC | hw_sw_md_architecture | released | base+base- | DetmnRotSpdAg 01_P330 | 0 | 0 | hsi_element
VWMEB-Inv-270199 | RES_EXC_MON_P | hw_sw_md_architecture | released | base+base- | DetmnRotSpdAg 01_P330 | 0 | 0 | hsi_element
VWMEB-Inv-273681 | I_FLAG_P | hw_sw_md_architecture | released | base+base- | DetmnRotSpdAg 01_P330 | 0 | 0 | hsi_element
VWMEB-Inv-270222 | SIN0_RDC_MON | hw_sw_md_architecture | released | base+base- | DetmnRotSpdAg 01_P330 | 0 | 0 | hsi_element
VWMEB-Inv-270221 | COS0_RDC_MON | hw_sw_md_architecture | released | base+base- | DetmnRotSpdAg 01_P330 | 0 | 0 | hsi_element
VWMEB-Inv-270220 | COS_RDC_MON | hw_sw_md_architecture | released | base+base- | DetmnRotSpdAg 01_P330 | 0 | 0 | hsi_element
VWMEB-Inv-265740 | B_TEMP_CU | hw_sw_md_architecture | released | base+base- | DetmnSftyTemp 01_P330 | 0 | 0 | hsi_element
VWMEB-Inv-265739 | A_TEMP_CU | hw_sw_md_architecture | released | base+base- | DetmnSftyTemp 01_P330 | 0 | 0 | hsi_element
VWMEB-Inv-274425 | SPEED_SENS_R_CU | hw_sw_md_architecture | released | base+base- | DetmnWhlSpd 01_P330 | 0 | 0 | hsi_element
VWMEB-Inv-274427 | SPEED_SENS_L_CU | hw_sw_md_architecture | released | base+base- | DetmnWhlSpd 01_P330 | 0 | 0 | hsi_element
VWMEB-Inv-294932 | P2V5_UC_HV | hw_sw_md_architecture | released | base+base- | GenSysSplyU 01_P330 | 0 | 0 | hsi_element
VWMEB-Inv-294931 | P15_DRV_MEAS | hw_sw_md_architecture | released | base+base- | GenSysSplyU 01_P330 | 0 | 0 | hsi_element
VWMEB-Inv-265891 | P15_RES_MEAS | hw_sw_md_architecture | released | base+base- | GenSysSplyU 01_P330 | 0 | 0 | hsi_element
VWMEB-Inv-267360 | P5_U_MEAS | hw_sw_md_architecture | released | base+base- | GenSysSplyU 01_P330 | 0 | 0 | hsi_element
VWMEB-Inv-270185 | N_OCP_EN_V | hw_sw_md_architecture | released | base+ | GenSysSplyU 01_P330 | 0 | 0 | hsi_element
VWMEB-Inv-270184 | N_OCP_EN_RES | hw_sw_md_architecture | released | base+base- | GenSysSplyU 01_P330 | 0 | 0 | hsi_element
VWMEB-Inv-270182 | N_OCP_EN_W | hw_sw_md_architecture | released | base+ | GenSysSplyU 01_P330 | 0 | 0 | hsi_element
VWMEB-Inv-270181 | N_OCP_EN_U | hw_sw_md_architecture | released | base+ | GenSysSplyU 01_P330 | 0 | 0 | hsi_element
VWMEB-Inv-270189 | P15_PU_W_MEAS | hw_sw_md_architecture | released | base+ | GenSysSplyU 01_P330 | 0 | 0 | hsi_element
VWMEB-Inv-270191 | P15_PU_U_MEAS | hw_sw_md_architecture | released | base+ | GenSysSplyU 01_P330 | 0 | 0 | hsi_element
VWMEB-Inv-270190 | P15_PU_V_MEAS | hw_sw_md_architecture | released | base+ | GenSysSplyU 01_P330 | 0 | 0 | hsi_element
VWMEB-Inv-270178 | P5_V_MEAS | hw_sw_md_architecture | released | base+base- | GenSysSplyU 01_P330 | 0 | 0 | hsi_element
VWMEB-Inv-270179 | P5_W_MEAS | hw_sw_md_architecture | released | base+base- | GenSysSplyU 01_P330 | 0 | 0 | hsi_element
VWMEB-Inv-270177 | SEPIC_OUT_MEAS | hw_sw_md_architecture | released | base+base- | GenSysSplyU 01_P330 | 0 | 0 | hsi_element
VWMEB-Inv-270176 | P15_MEAS | hw_sw_md_architecture | released | base+ | GenSysSplyU 01_P330 | 0 | 0 | hsi_element
VWMEB-Inv-274521 | REFA_2V5_MEAS_1 | hw_sw_md_architecture | released | base+base- | GenSysSplyU 01_P330 | 0 | 0 | hsi_element
VWMEB-Inv-153232 | P14_HVLV_MEAS | hw_sw_md_architecture | released | base+ | GenSysSplyU 01_P330 | 0 | 0 | hsi_element
VWMEB-Inv-139502 | SFTYASCLINSPI_CH.TXDATA.B.DATA | hw_sw_md_architecture | released | base+base- | MonMcu 01_P330 | 0 | 0 | hsi_element
VWMEB-Inv-139501 | SFTYASCLINSPI_CH.RXDATA.B.DATA | hw_sw_md_architecture | released | base+base- | MonMcu 01_P330 | 0 | 0 | hsi_element

## Static Views
IDs | Title | Type | Status | Variant | System Function | Safety | Delta | Architecture Type
VWMEB-Inv-379627 | HW/SW Architecture: Static View - ActeSafeSt 01 -Detailed Pinning for SftyInvActr | hw_sw_md_architecture | released | base+base-base+_cnbase-_t7_phevbase+_t7_bev | ActeSafeSt 01_P330 | 0 | 0 | sw_static_view
VWMEB-Inv-379592 | HW/SW Architecture: Static View - ActeSafeSt_ShutOffPathTst Part | hw_sw_md_architecture | released | base+base-base+_cnbase-_t7_phevbase+_t7_bev | ActeSafeSt 01_P330 | 0 | 0 | sw_static_view
VWMEB-Inv-363589 | HW/SW Architecture: Static View - ActeSwtgSig 01 (Base-) | hw_sw_md_architecture | released | base- | ActeSwtgSig 01_P330 | 0 | 0 | hw_static_view
VWMEB-Inv-377300 | HW/SW Architecture: Static View - ActeSwtgSig 01 | hw_sw_md_architecture | released | base+base-base+_cnbase-_t7_phevbase+_t7_bev | ActeSwtgSig 01_P330 | 0 | 0 | sw_static_view
VWMEB-Inv-378401 | ECU Mode Management - Static View | hw_sw_md_architecture | released | base+base- | ActvMod 01_P330 | 0 | 0 | sw_static_view
VWMEB-Inv-255341 | ADIS - Software Context & Top Level Structure | hw_sw_md_architecture | released | base+base- | boot_a 02_P330 | 0 | 0 | sw_static_view
VWMEB-Inv-363927 | HW/SW Architecture Static View - boot_a - BM | hw_sw_md_architecture | released | base+base- | boot_a 02_P330 | 0 | 0 | sw_static_view
VWMEB-Inv-363926 | HW/SW Architecture Static View - boot_a - BLU | hw_sw_md_architecture | released | base+base- | boot_a 02_P330 | 0 | 0 | sw_static_view
VWMEB-Inv-363928 | HW/SW Architecture Static View - boot_a - BL | hw_sw_md_architecture | released | base+base- | boot_a 02_P330 | 0 | 0 | sw_static_view
VWMEB-Inv-256029 | HW/SW Architecture: boot_c BLU - Deployment View | hw_sw_md_architecture | released | base+base- | boot_c BLU 02_P330 | 0 | 0 | sw_static_view
VWMEB-Inv-336837 | HW/SW Architecture: boot_c BLU - BLU Execution Activity | hw_sw_md_architecture | released | base+base- | boot_c BLU 02_P330 | 0 | 0 | hw_sw_static_view
VWMEB-Inv-363929 | HW/SW Architecture Static View - boot_c BLU 01 | hw_sw_md_architecture | released | base+base- | boot_c BLU 02_P330 | 0 | 0 | sw_static_view
VWMEB-Inv-256020 | HW/SW Architecture: boot_c BM - Deployment View | hw_sw_md_architecture | released | base+base- | boot_c BM 01_P330 | 0 | 0 | sw_static_view
VWMEB-Inv-363932 | HW/SW Architecture Static View - boot_C BM | hw_sw_md_architecture | released | base+base- | boot_c BM 01_P330 | 0 | 0 | sw_static_view
VWMEB-Inv-363934 | HW/SW Architecture Static View - boot_c 02 | hw_sw_md_architecture | released | base+base- | boot_c CBL 03_P330 | 0 | 0 | sw_static_view
VWMEB-Inv-379139 | HW/SW Architecture: Static View - CanCom_RxSig | hw_sw_md_architecture | released | base+base- | CanCom 01_P330 | 0 | 0 | sw_static_view
VWMEB-Inv-378706 | HW/SW Architecture: Static View - CanCom 01_TxSig | hw_sw_md_architecture | released | base+base- | CanCom 01_P330 | 0 | 0 | sw_static_view
VWMEB-Inv-370659 | Static View - CtrlEm 01 | hw_sw_md_architecture | released | base+ | CtrlEm 01_P330 | 0 | 0 | sw_static_view
VWMEB-Inv-225476 | None | hw_sw_md_architecture | released | base- | DchaDcLink 01_P330 | 0 | 0 | hw_sw_static_view
VWMEB-Inv-367687 | DchaDcLink Static Diagram | hw_sw_md_architecture | released | base+base- | DchaDcLink 01_P330 | 0 | 0 | sw_static_view
VWMEB-Inv-363598 | SW Architecture: Static View - DetmnCooltFlow 01 | hw_sw_md_architecture | released | base+base- | DetmnCooltFlow 01_P330 | 0 | 0 | hw_sw_static_view
VWMEB-Inv-363599 | Static View - DetmnCooltInletTemp 01 | hw_sw_md_architecture | released | base+base- | DetmnCooltInletTemp 01_P330 | 0 | 0 | sw_static_view
VWMEB-Inv-363601 | HW/SW Architecture: Static View - DetmnCstrreqVal 01 | hw_sw_md_architecture | released | base+base- | DetmnCstrReqVal 01_P330 | 0 | 0 | sw_static_view
VWMEB-Inv-372100 | DetmnDcLinkTemp - Static View | hw_sw_md_architecture | released | base+base- | DetmnDcLinkTemp 01_P330 | 0 | 0 | sw_static_view
VWMEB-Inv-363606 | HW/SW Architecture: Static View - DetmnEmStatorTemp 01 | hw_sw_md_architecture | released | base-base+ | DetmnEmStatorTemp 01_P330 | 0 | 0 | hw_sw_static_view
VWMEB-Inv-363607 | DetmnHvAcBusbarTemp - Static View | hw_sw_md_architecture | released | base+base- | DetmnHvAcBusbarTemp 01_P330 | 0 | 0 | sw_static_view
VWMEB-Inv-363609 | Static View - DetmnHvAcI | hw_sw_md_architecture | released | base- | DetmnHvAcI 01_P330 | 0 | 0 | hw_sw_static_view
VWMEB-Inv-373984 | SW Architecture: Static View - DetmnHvAcI | hw_sw_md_architecture | released | base+base- | DetmnHvAcI 01_P330 | 0 | 0 | hw_sw_static_view
VWMEB-Inv-363760 | Static view - DetmnHvAcThermLoad | hw_sw_md_architecture | released | base+base- | DetmnHvAcThermLoad 01_P330 | 0 | 0 | sw_static_view
VWMEB-Inv-372054 | Static View - DetmnHvDcI | hw_sw_md_architecture | released | base+base- | DetmnHvDcl 01_P330 | 0 | 0 | sw_static_view
VWMEB-Inv-363780 | Static view - DetmnHvDcThermLoad | hw_sw_md_architecture | released | base+base- | DetmnHvDcThermLoad 01_P330 | 0 | 0 | sw_static_view
VWMEB-Inv-363781 | Static View -DetmnHvDcU 01 (Base-) | hw_sw_md_architecture | released | base- | DetmnHvDcU 01_P330 | 0 | 0 | hw_sw_static_view
VWMEB-Inv-372653 | HW/SW Architecture: Static View - DetmnHvDcU 01 | hw_sw_md_architecture | released | base+base- | DetmnHvDcU 01_P330 | 0 | 0 | hw_sw_static_view
VWMEB-Inv-380491 | HW/SW Architecture: Static View - DetmnLvU 01 | hw_sw_md_architecture | released | base+base- | DetmnLvU 01_P330 | 0 | 0 | sw_static_view
VWMEB-Inv-372584 | SW Architecture: Static View - DetmnPmTemp 01 | hw_sw_md_architecture | released | base+base- | DetmnPmTemp 01_P330 | 0 | 0 | sw_static_view
VWMEB-Inv-372166 | SW Architecture: Static View - DetmnPwrStTemp 01 | hw_sw_md_architecture | released | base+base- | DetmnPwrStgTemp 01_P330 | 0 | 0 | hw_sw_static_view
VWMEB-Inv-380944 | HW/SW Architecture: Static View - DetmnRotSpdAg 01 | hw_sw_md_architecture | released | base+base-base+_cnbase-_t7_phevbase+_t7_bev | DetmnRotSpdAg 01_P330 | 0 | 0 | sw_static_view
VWMEB-Inv-363794 | HW/SW Architecture I PHY DetmnRslvrOffs | hw_sw_md_architecture | released | base+ | DetmnRslvrOffs 01_P330 | 0 | 0 | sw_static_view
VWMEB-Inv-382657 | HW/SW Architecture: Static View - DetmnSafeTq | hw_sw_md_architecture | released | base+ | DetmnSafeTq 01_P330 | 0 | 0 | hw_sw_static_view
VWMEB-Inv-363805 | HW/SW Architecture: Static View - DetmnSftyTemp 01 | hw_sw_md_architecture | released | base+base- | DetmnSftyTemp 01_P330 | 0 | 0 | sw_static_view
VWMEB-Inv-374564 | SW Architecture: Static View - DetmnTqLim 01 | hw_sw_md_architecture | released | base+base- | DetmnTqLim 01_P330 | 0 | 0 | hw_sw_static_view
VWMEB-Inv-363807 | SW Architecture: Static View - DetmnWhlSpd 01 | hw_sw_md_architecture | released | base+base- | DetmnWhlSpd 01_P330 | 0 | 0 | hw_sw_static_view
VWMEB-Inv-372068 | Static View - Electrical Protection and External Derating | hw_sw_md_architecture | released | base+base- | ElecProtnExtDrtg 01_P330 | 0 | 0 | sw_static_view
VWMEB-Inv-363811 | HW/SW Architecture: Static View - EmMeclProtn 01 | hw_sw_md_architecture | released | base+base- | EmMeclProtn 01_P330 | 0 | 0 | sw_static_view
VWMEB-Inv-372030 | SW Architecture: Static View - EmThermProtn 01 | hw_sw_md_architecture | released | base+base- | EmThermProtn 01_P330 | 0 | 0 | hw_sw_static_view
VWMEB-Inv-380488 | HW/SW Architecture: Static View - GenSysSplyU 01 | hw_sw_md_architecture | released | base+base- | GenSysSplyU 01_P330 | 0 | 0 | sw_static_view
VWMEB-Inv-363850 | HW/SW Architecture: Static View - GenSysSplyU 01 | hw_sw_md_architecture | released | base- | GenSysSplyU 01_P330 | 0 | 0 | hw_sw_static_view
VWMEB-Inv-354232 | HW/SW Architecture Static View - Handle Crash Request | hw_sw_md_architecture | released | base+base- | HndlCrashReq 01_P330 | 0 | 0 | sw_static_view
VWMEB-Inv-372164 | SW Architecture: Static View - IvtrThermProtn 01 | hw_sw_md_architecture | released | base+base- | IvtrThermProtn 01_P330 | 0 | 0 | sw_static_view
VWMEB-Inv-382052 | HW/SW Architecture: Static View - MeasAndCal | hw_sw_md_architecture | released | base+base- | MeasAndCal 01_P330 | 0 | 0 | hw_sw_static_view
VWMEB-Inv-363922 | HW/SW Architecture: Static View - MngFailr | hw_sw_md_architecture | released | base+base- | MngFailr 01_P330 | 0 | 0 | sw_static_view
VWMEB-Inv-363919 | Static View - Modulate Switching Signals Base- | hw_sw_md_architecture | released | base- | ModlSwtgSig 01_P330 | 0 | 0 | sw_static_view
VWMEB-Inv-372223 | Static View - Modulate Switching Signals | hw_sw_md_architecture | released | base+base- | ModlSwtgSig 01_P330 | 0 | 0 | sw_static_view
VWMEB-Inv-375583 | HW/SW Architecture: Static View - MonMcu 01 | hw_sw_md_architecture | released | base+base- | MonMcu 01_P330 | 0 | 0 | sw_static_view
VWMEB-Inv-363918 | SW Architecture: Static View - MonMod 01 | hw_sw_md_architecture | released | base+base- | MonMod 01_P330 | 0 | 0 | sw_static_view
VWMEB-Inv-363916 | SW Architecture: Static View - MonSpd 01 | hw_sw_md_architecture | released | base+base- | MonSpd 01_P330 | 0 | 0 | sw_static_view
VWMEB-Inv-363915 | HW/SW Architecture: Static View - MonTq 01 | hw_sw_md_architecture | released | base+base- | MonTq 01_P330 | 0 | 0 | sw_static_view
VWMEB-Inv-363914 | ECU Mode Management - Static View | hw_sw_md_architecture | released | base+base- | OvvSysSt 01_P330 | 0 | 0 | sw_static_view
VWMEB-Inv-363913 | ECU Mode Management - Static View | hw_sw_md_architecture | released | base+base- | PasMod 01_P330 | 0 | 0 | sw_static_view
VWMEB-Inv-379196 | SW Architecture: Static View - PrvdDiagSrv 01 | hw_sw_md_architecture | released | base+base- | PrvdDiagSrv 01_P330 | 0 | 0 | hw_sw_static_view
VWMEB-Inv-363892 | HW/SW Architecture: Static View - PrvdHvSftyFct | hw_sw_md_architecture | released | base+base-base-_t7_phev | PrvdHvSftyFct 01_P330 | 0 | 0 | sw_static_view
VWMEB-Inv-363786 | HW/SW Architecture: Static View - PrvdIdInfo 01 | hw_sw_md_architecture | released | base+base- | PrvdIdInfo 01_P330 | 0 | 0 | sw_static_view
VWMEB-Inv-363608 | PrvdImmo -Static View | hw_sw_md_architecture | released | base+base- | PrvdImmo 01_P330 | 0 | 0 | sw_static_view
VWMEB-Inv-363776 | HW/SW Architecture: Static View - PrvdNvM 01 | hw_sw_md_architecture | released | base+base- | PrvdNvm 01_P330 | 0 | 0 | sw_static_view
VWMEB-Inv-380660 | PrvdSecuSrv - Static View | hw_sw_md_architecture | released | base+base- | PrvdSecuSrv 01_P330 | 0 | 0 | sw_static_view
VWMEB-Inv-372026 | Static View - SelTqReq | hw_sw_md_architecture | released | base+base- | SelTqReq 01_P330 | 0 | 0 | sw_static_view

## Dynamic Views
IDs | Title | Type | Status | Variant | System Function | Safety | Delta | Architecture Type
VWMEB-Inv-167505 | ASIL - Dynamic View - Enable or Disable FS0B | hw_sw_md_architecture | released | base+base- | ActeSafeSt 01_P330 | 0 | 0 | sw_dynamic_view
VWMEB-Inv-379593 | ASIL - Dynamic View - SafeState Actuation | hw_sw_md_architecture | released | base+base- | ActeSafeSt 01_P330 | 0 | 0 | sw_dynamic_view
VWMEB-Inv-374435 | ASIL - Dynamic View - ShutOff Path tests | hw_sw_md_architecture | released | base+base- | ActeSafeSt 01_P330 | 0 | 0 | sw_dynamic_view
VWMEB-Inv-298117 | Dynamic View - Disable the fault signal on request - QM | hw_sw_md_architecture | released | base+base-base+_cnbase-_t7_phevbase+_t7_bev | ActeSwtgSig 01_P330 | 0 | 0 | sw_dynamic_view
VWMEB-Inv-272856 | Dynamic View - Monitoring of the Gate Driver Faults - QM | hw_sw_md_architecture | released | base+base-base+_cnbase-_t7_phevbase+_t7_bev | ActeSwtgSig 01_P330 | 0 | 0 | sw_dynamic_view
VWMEB-Inv-157709 | ASIL - Dynamic View - ActeSwtgSig - Monitoring of the ASC TOGGLE | hw_sw_md_architecture | released | base+base- | ActeSwtgSig 01_P330 | 0 | 0 | sw_dynamic_view
VWMEB-Inv-263650 | [Resets the Inverter Monitor after healing condition | hw_sw_md_architecture | released | base+base- | ActeSwtgSig 01_P330 | 0 | 0 | sw_dynamic_view
VWMEB-Inv-211741 | Dynamic View - Operation Mode Transitions | hw_sw_md_architecture | released | base+base- | ActvMod 01_P330 | 0 | 0 | sw_dynamic_view
VWMEB-Inv-211740 | Dynamic View - Resolver Offset Calibration Mode Actions | hw_sw_md_architecture | released | base+ | ActvMod 01_P330 | 0 | 0 | sw_dynamic_view
VWMEB-Inv-378400 | Dynamic View - ECU Mode Management Overview | hw_sw_md_architecture | released | base+base- | ActvMod 01_P330 | 0 | 0 | sw_dynamic_view
VWMEB-Inv-336514 | ADIS - Runtime view - Application update | hw_sw_md_architecture | released | base+base- | boot_a 02_P330 | 0 | 0 | sw_dynamic_view
VWMEB-Inv-336515 | ADIS - Runtime view - Startup sequence | hw_sw_md_architecture | released | base+base- | boot_a 02_P330 | 0 | 0 | sw_dynamic_view
VWMEB-Inv-336513 | ADIS - Runtime view - AES key transfer | hw_sw_md_architecture | released | base+base- | boot_a 02_P330 | 0 | 0 | sw_dynamic_view
VWMEB-Inv-381484 | HW/SW Architecture: boot_c BLU - BL Update Activity | hw_sw_md_architecture | released | base+base- | boot_c BLU 02_P330 | 0 | 0 | sw_dynamic_view
VWMEB-Inv-336512 | HW/SW Architecture: Dynamic View - boot_c BM - BM Startup Activity | hw_sw_md_architecture | released | base+base- | boot_c BM 01_P330 | 0 | 0 | sw_dynamic_view
VWMEB-Inv-242089 | HW/SW Architecture: Dynamic View - boot_c 01 - BL Watchdog Handling | hw_sw_md_architecture | released | base+base- | boot_c CBL 03_P330 | 0 | 0 | sw_dynamic_view
VWMEB-Inv-241709 | HW/SW Architecture: Dynamic View - boot_c 01 - BL Startup Overview | hw_sw_md_architecture | released | base+base- | boot_c CBL 03_P330 | 0 | 0 | sw_dynamic_view
VWMEB-Inv-242091 | HW/SW Architecture: Dynamic View - boot_c 01 - BL WPA Handling Activity | hw_sw_md_architecture | released | base+base- | boot_c CBL 03_P330 | 0 | 0 | sw_dynamic_view
VWMEB-Inv-380887 | Sequence Diagram - CanCom(CanIf) | hw_sw_md_architecture | released | base+base- | CanCom 01_P330 | 0 | 0 | sw_dynamic_view
VWMEB-Inv-232953 | Sequence Diagram - CanCom(CanMon) | hw_sw_md_architecture | released | base+base- | CanCom 01_P330 | 0 | 0 | sw_dynamic_view
VWMEB-Inv-379140 | ASIL - RxE2ESignals | hw_sw_md_architecture | released | base+base- | CanCom 01_P330 | 0 | 0 | sw_dynamic_view
VWMEB-Inv-379496 | QM - SigWr_RxTx Signals | hw_sw_md_architecture | released | base+base- | CanCom 01_P330 | 0 | 0 | sw_dynamic_view
VWMEB-Inv-378735 | ASIL - TxE2ESignals | hw_sw_md_architecture | released | base+base- | CanCom 01_P330 | 0 | 0 | sw_dynamic_view
VWMEB-Inv-336265 | Dynamic View - TqPredn | hw_sw_md_architecture | released | base+ | CtrlEm 01_P330 | 0 | 0 | sw_dynamic_view
VWMEB-Inv-274763 | ASIL - DchaDcLink Dynamic Diagram | hw_sw_md_architecture | released | base+base- | DchaDcLink 01_P330 | 0 | 0 | sw_dynamic_view
VWMEB-Inv-367686 | ASIL - DchaDcLink PU Sequence Diagram. | hw_sw_md_architecture | released | base+base- | DchaDcLink 01_P330 | 0 | 0 | sw_dynamic_view
VWMEB-Inv-321558 | Dynamic View - DetmnCooltFlow | hw_sw_md_architecture | released | base+base- | DetmnCooltFlow 01_P330 | 0 | 0 | sw_dynamic_view
VWMEB-Inv-321562 | Dynamic View - DetmnCooltInletTemp 01 | hw_sw_md_architecture | released | base+base- | DetmnCooltInletTemp 01_P330 | 0 | 0 | sw_dynamic_view
VWMEB-Inv-337752 | Dynamic View - DetmnCstrReqVal | hw_sw_md_architecture | released | base+base- | DetmnCstrReqVal 01_P330 | 0 | 0 | sw_dynamic_view
VWMEB-Inv-372099 | Dynamic View - DetmnDcLinkTemp | hw_sw_md_architecture | released | base+base- | DetmnDcLinkTemp 01_P330 | 0 | 0 | sw_dynamic_view
VWMEB-Inv-351064 | SW Architecture: Dynamic View - DetmnEmStatorTemp 01 | hw_sw_md_architecture | released | base-base+ | DetmnEmStatorTemp 01_P330 | 0 | 0 | sw_dynamic_view
VWMEB-Inv-341979 | Dynamic View - DetmnHvAcBusbarTemp | hw_sw_md_architecture | released | base+base- | DetmnHvAcBusbarTemp 01_P330 | 0 | 0 | sw_dynamic_view
VWMEB-Inv-295780 | ASIL - Dynamic View - HvAcI Monitoring | hw_sw_md_architecture | released | base+base- | DetmnHvAcI 01_P330 | 0 | 0 | sw_dynamic_view
VWMEB-Inv-373983 | ASIL - Dynamic View - HvAcI Monitoring | hw_sw_md_architecture | released | base+base- | DetmnHvAcI 01_P330 | 0 | 0 | sw_dynamic_view
VWMEB-Inv-373986 | Dynamic View - QM - HvAcI_Calculation - PWM_SingleUpdateMode | hw_sw_md_architecture | released | base+ | DetmnHvAcI 01_P330 | 0 | 0 | sw_dynamic_view
VWMEB-Inv-373985 | Dynamic View - QM - HvAcI_Calculation - PWM_DoubleUpdateMode | hw_sw_md_architecture | released | base+ | DetmnHvAcI 01_P330 | 0 | 0 | sw_dynamic_view
VWMEB-Inv-273297 | Dynamic View - Monitor the Over Voltage status | hw_sw_md_architecture | released | base+base- | DetmnHvDcU 01_P330 | 0 | 0 | sw_dynamic_view
VWMEB-Inv-133163 | ASIL - Dynamic View - Determine HvDc Voltage on ADIS | hw_sw_md_architecture | released | base+base- | DetmnHvDcU 01_P330 | 0 | 0 | sw_dynamic_view
VWMEB-Inv-133160 | ASIL - Monitor the HvDc Voltage | hw_sw_md_architecture | released | base+base- | DetmnHvDcU 01_P330 | 0 | 0 | sw_dynamic_view
VWMEB-Inv-356383 | PWM Based OV | hw_sw_md_architecture | released | base+base- | DetmnHvDcU 01_P330 | 0 | 0 | sw_dynamic_view
VWMEB-Inv-372652 | Dynamic View - Determine HvDc Voltage on Aurix | hw_sw_md_architecture | released | base+base- | DetmnHvDcU 01_P330 | 0 | 0 | sw_dynamic_view
VWMEB-Inv-380490 | ASIL - Dynamic View: Calculation and evaluation of KL15 and KL30 | hw_sw_md_architecture | released | base+base- | DetmnLvU 01_P330 | 0 | 0 | sw_dynamic_view
VWMEB-Inv-372165 | SW Architecture: Dynamic view - DetmnPwrStTemp 01 | hw_sw_md_architecture | released | base+base- | DetmnPwrStgTemp 01_P330 | 0 | 0 | sw_dynamic_view
VWMEB-Inv-275244 | Dynamic View - Activity Diagram for Inverter Overcurrent Excitation Monitoring Status | hw_sw_md_architecture | released | base+base- | DetmnRotSpdAg 01_P330 | 0 | 0 | sw_dynamic_view
VWMEB-Inv-321549 | Dynamic View - Activity Diagram for Double update mode | hw_sw_md_architecture | released | base+base- | DetmnRotSpdAg 01_P330 | 0 | 0 | sw_dynamic_view
VWMEB-Inv-380971 | ASIL - Dynamic View - Activity Diagram for Startup Test | hw_sw_md_architecture | released | base+base- | DetmnRotSpdAg 01_P330 | 0 | 0 | sw_dynamic_view
VWMEB-Inv-380945 | ASIL - Dynamic View - Activity Diagram | hw_sw_md_architecture | released | base+base- | DetmnRotSpdAg 01_P330 | 0 | 0 | sw_dynamic_view
VWMEB-Inv-321548 | Dynamic View - Activity Diagram for Single updated mode | hw_sw_md_architecture | released | base+base- | DetmnRotSpdAg 01_P330 | 0 | 0 | sw_dynamic_view
VWMEB-Inv-321354 | ASIL & QM - DetmnRslvrOffs - Dynamic view | hw_sw_md_architecture | released | base+ | DetmnRslvrOffs 01_P330 | 0 | 0 | sw_dynamic_view
VWMEB-Inv-381787 | ASIL - HW/SW Architecture: Dynamic View - DetmnSafeTq | hw_sw_md_architecture | released | base+ | DetmnSafeTq 01_P330 | 0 | 0 | sw_dynamic_view
VWMEB-Inv-271288 | ASIL - Dynamic View: Calculation and the evaluation of the Cu Temperatures | hw_sw_md_architecture | released | base+base- | DetmnSftyTemp 01_P330 | 0 | 0 | sw_dynamic_view
VWMEB-Inv-131272 | ASIL - Dynamic View: Sequence of the execution | hw_sw_md_architecture | released | base+base- | DetmnSftyTemp 01_P330 | 0 | 0 | sw_dynamic_view
VWMEB-Inv-368539 | SW Architecture: Dynamic view - DetmnTqLim 01 | hw_sw_md_architecture | released | base+base- | DetmnTqLim 01_P330 | 0 | 0 | sw_dynamic_view
VWMEB-Inv-275246 | Dynamic View - DetmnWhlSpd 01 | hw_sw_md_architecture | released | base+base- | DetmnWhlSpd 01_P330 | 0 | 0 | sw_dynamic_view
VWMEB-Inv-372067 | Dynamic View - Electrical Protection and External Derating | hw_sw_md_architecture | released | base+base- | ElecProtnExtDrtg 01_P330 | 0 | 0 | sw_dynamic_view
VWMEB-Inv-223229 | Dynamic View - EmMeclProtn 01 - Maximum / Minimum allowed torque by speed limitation. | hw_sw_md_architecture | released | base+base- | EmMeclProtn 01_P330 | 0 | 0 | sw_dynamic_view
VWMEB-Inv-223230 | ASIL - Dynamic View - EmMeclProtn 01 - Monitor status of overspeed protection | hw_sw_md_architecture | released | base+base- | EmMeclProtn 01_P330 | 0 | 0 | sw_dynamic_view
VWMEB-Inv-380486 | ASIL - Dynamic View - GenSysSplyU - Monitoring of System Supply Voltages | hw_sw_md_architecture | released | base+base- | GenSysSplyU 01_P330 | 0 | 0 | sw_dynamic_view
VWMEB-Inv-380487 | ASIL - Dynamic View - GenSysSplyU - Startup diagnosis of System Supply Voltages | hw_sw_md_architecture | released | base+base- | GenSysSplyU 01_P330 | 0 | 0 | sw_dynamic_view
VWMEB-Inv-380853 | ASIL - Dynamic View - GenSysSplyU - Monitoring the P15 Supply Voltage Limit | hw_sw_md_architecture | released | base+base- | GenSysSplyU 01_P330 | 0 | 0 | sw_dynamic_view
VWMEB-Inv-149243 | ASIL - Dynamic View - Handle Crash Request | hw_sw_md_architecture | released | base+base- | HndlCrashReq 01_P330 | 0 | 0 | sw_dynamic_view
VWMEB-Inv-337631 | SW Architecture: Dynamic view - IvtrThermProtn 01 (HvAcIMaxCalcn) | hw_sw_md_architecture | released | base+base- | IvtrThermProtn 01_P330 | 0 | 0 | sw_dynamic_view
VWMEB-Inv-373961 | SW Architecture: Dynamic view - IvtrThermProtn 01 | hw_sw_md_architecture | released | base+base- | IvtrThermProtn 01_P330 | 0 | 0 | sw_dynamic_view
VWMEB-Inv-303600 | HW/SW Architecture: Dynamic View - MeasAndCal | hw_sw_md_architecture | released | base+base- | MeasAndCal 01_P330 | 0 | 0 | sw_dynamic_view
VWMEB-Inv-267368 | BSW error debouncer services users | hw_sw_md_architecture | released | base+base- | MngFailr 01_P330 | 0 | 0 | sw_dynamic_view
VWMEB-Inv-332680 | HW/SW Architecture: Dynamic View - DemExt CAN Signals | hw_sw_md_architecture | released | base+base- | MngFailr 01_P330 | 0 | 0 | sw_dynamic_view
VWMEB-Inv-337729 | Freeze_Frame_Data | hw_sw_md_architecture | released | base+base- | MngFailr 01_P330 | 0 | 0 | sw_dynamic_view
VWMEB-Inv-350717 | HW/SW Architecture: Dynamic View - Rtm CAN Signals | hw_sw_md_architecture | released | base+base- | MngFailr 01_P330 | 0 | 0 | sw_dynamic_view
VWMEB-Inv-208201 | HW/SW Architecture : Dynamic view - Fault reset | hw_sw_md_architecture | released | base+base- | MngFailr 01_P330 | 0 | 0 | sw_dynamic_view
VWMEB-Inv-373467 | ASIL - MngFailr - Dynamic view | hw_sw_md_architecture | released | base+base- | MngFailr 01_P330 | 0 | 0 | sw_dynamic_view
VWMEB-Inv-287539 | Dynamic View - Double Update Mode | hw_sw_md_architecture | released | base+base- | ModlSwtgSig 01_P330 | 0 | 0 | sw_dynamic_view
VWMEB-Inv-245712 | Dynamic View - Single Update Mode Base- | hw_sw_md_architecture | released | base- | ModlSwtgSig 01_P330 | 0 | 0 | sw_dynamic_view
VWMEB-Inv-245713 | Dynamic View - Double Update Mode Base- | hw_sw_md_architecture | released | base- | ModlSwtgSig 01_P330 | 0 | 0 | sw_dynamic_view
VWMEB-Inv-372222 | Dynamic View - Single Update Mode | hw_sw_md_architecture | released | base+base- | ModlSwtgSig 01_P330 | 0 | 0 | sw_dynamic_view
VWMEB-Inv-167136 | ASIL - SftySbcFs6500_TrigWriteRegister | hw_sw_md_architecture | released | base+base- | MonMcu 01_P330 | 0 | 0 | sw_dynamic_view
VWMEB-Inv-167135 | ASIL - SftySbcFs6500_TrigReadRegister | hw_sw_md_architecture | released | base+base- | MonMcu 01_P330 | 0 | 0 | sw_dynamic_view
VWMEB-Inv-167134 | ASIL - SftySbcFs6500_ResReadRegister | hw_sw_md_architecture | released | base+base- | MonMcu 01_P330 | 0 | 0 | sw_dynamic_view
VWMEB-Inv-130395 | ASIL - Monitoring the results of the SafeTlib Tests (supporting function) | hw_sw_md_architecture | released | base+base- | MonMcu 01_P330 | 0 | 0 | sw_dynamic_view
VWMEB-Inv-130394 | ASIL - Overview of the SafeTLib tests execution | hw_sw_md_architecture | released | base+base- | MonMcu 01_P330 | 0 | 0 | sw_dynamic_view
VWMEB-Inv-130397 | ASIL - SafeTlib Tests initialization: PreRun Phase | hw_sw_md_architecture | released | base+base- | MonMcu 01_P330 | 0 | 0 | sw_dynamic_view
VWMEB-Inv-130392 | ASIL - SafeTlib Tests initialization: Run_Time Phase | hw_sw_md_architecture | released | base+base- | MonMcu 01_P330 | 0 | 0 | sw_dynamic_view
VWMEB-Inv-130453 | ASIL - SafeTlib Tests: Run_Time Phase | hw_sw_md_architecture | released | base+base- | MonMcu 01_P330 | 0 | 0 | sw_dynamic_view
VWMEB-Inv-130452 | ASIL - SafeTlib Tests: PreRun Phase | hw_sw_md_architecture | released | base+base- | MonMcu 01_P330 | 0 | 0 | sw_dynamic_view
VWMEB-Inv-151723 | ASIL - Sequence Diagram for controlling the Watchdog of the SBC | hw_sw_md_architecture | released | base+base- | MonMcu 01_P330 | 0 | 0 | sw_dynamic_view
VWMEB-Inv-304156 | ASIL - Reading wakeup source in initialization | hw_sw_md_architecture | released | base+base- | MonMcu 01_P330 | 0 | 0 | sw_dynamic_view
VWMEB-Inv-375584 | Dynamic View - Reset and Exception Handling | hw_sw_md_architecture | released | base+base- | MonMcu 01_P330 | 0 | 0 | sw_dynamic_view
VWMEB-Inv-178217 | Sequence MonMod normal operation - QM. | hw_sw_md_architecture | released | base+base- | MonMod 01_P330 | 0 | 0 | sw_dynamic_view
VWMEB-Inv-150878 | ASIL - Sequence Diagram: Mode Monitoring Plausibility Check | hw_sw_md_architecture | released | base+base- | MonMod 01_P330 | 0 | 0 | sw_dynamic_view
VWMEB-Inv-340059 | ASIL - Dynamic View: Mode Monitoring Plausibility Check | hw_sw_md_architecture | released | base+base- | MonMod 01_P330 | 0 | 0 | sw_dynamic_view
VWMEB-Inv-145416 | ASIL - Dynamic View: Speed Monitoring and Tq Integral calculation | hw_sw_md_architecture | released | base+base- | MonSpd 01_P330 | 0 | 0 | sw_dynamic_view
VWMEB-Inv-150855 | ASIL - HW/SW Architecture: Dynamic View - SftyMonTq 01 | hw_sw_md_architecture | released | base+base- | MonTq 01_P330 | 0 | 0 | sw_dynamic_view
VWMEB-Inv-210706 | Dynamic View - ECU Mode Management Overview | hw_sw_md_architecture | released | base+base- | OvvSysSt 01_P330 | 0 | 0 | sw_dynamic_view
VWMEB-Inv-211746 | Dynamic View - Postrun Mode Actions | hw_sw_md_architecture | released | base+base- | OvvSysSt 01_P330 | 0 | 0 | sw_dynamic_view
VWMEB-Inv-211742 | Calculation of Maximum SPO Speed in Safe State | hw_sw_md_architecture | released | base+ | OvvSysSt 01_P330 | 0 | 0 | sw_dynamic_view
VWMEB-Inv-211741 | Dynamic View - Operation Mode Transitions | hw_sw_md_architecture | released | base+base- | OvvSysSt 01_P330 | 0 | 0 | sw_dynamic_view
VWMEB-Inv-211740 | Dynamic View - Resolver Offset Calibration Mode Actions | hw_sw_md_architecture | released | base+ | OvvSysSt 01_P330 | 0 | 0 | sw_dynamic_view
VWMEB-Inv-210706 | Dynamic View - ECU Mode Management Overview | hw_sw_md_architecture | released | base+base- | PasMod 01_P330 | 0 | 0 | sw_dynamic_view
VWMEB-Inv-211746 | Dynamic View - Postrun Mode Actions | hw_sw_md_architecture | released | base+base- | PasMod 01_P330 | 0 | 0 | sw_dynamic_view
VWMEB-Inv-211741 | Dynamic View - Operation Mode Transitions | hw_sw_md_architecture | released | base+base- | PasMod 01_P330 | 0 | 0 | sw_dynamic_view
VWMEB-Inv-228903 | Sequence Diagram - Clear DTC handling | hw_sw_md_architecture | released | base+base- | PrvdDiagSrv 01_P330 | 0 | 0 | sw_dynamic_view
VWMEB-Inv-235739 | Sequence Diagram - Service Request Supplier Notification | hw_sw_md_architecture | released | base+base- | PrvdDiagSrv 01_P330 | 0 | 0 | sw_dynamic_view
VWMEB-Inv-227341 | Dynamic View - PrvdDiagSrv 01 | hw_sw_md_architecture | released | base+base- | PrvdDiagSrv 01_P330 | 0 | 0 | sw_dynamic_view
VWMEB-Inv-228207 | Service sequence diagram | hw_sw_md_architecture | released | base+base- | PrvdDiagSrv 01_P330 | 0 | 0 | sw_dynamic_view
VWMEB-Inv-227864 | Dynamic View - PMode_Cyclic | hw_sw_md_architecture | released | base+base- | PrvdDiagSrv 01_P330 | 0 | 0 | sw_dynamic_view
VWMEB-Inv-241843 | Sequence_Diagram - Dcm_ProgConditions | hw_sw_md_architecture | released | base+base- | PrvdDiagSrv 01_P330 | 0 | 0 | sw_dynamic_view
VWMEB-Inv-235159 | Dynamic view - CheckServicePreCond_Rsh | hw_sw_md_architecture | released | base+base- | PrvdDiagSrv 01_P330 | 0 | 0 | sw_dynamic_view
VWMEB-Inv-379204 | Dynamic view - Oru | hw_sw_md_architecture | released | base+base- | PrvdDiagSrv 01_P330 | 0 | 0 | sw_dynamic_view
VWMEB-Inv-133104 | Dynamic View - PrvdHvSftyFct | hw_sw_md_architecture | released | base+base-base+_cnbase-_t7_phevbase+_t7_bev | PrvdHvSftyFct 01_P330 | 0 | 0 | sw_dynamic_view
VWMEB-Inv-227302 | Sequence Diagram - PrvdIdInfo 01 | hw_sw_md_architecture | released | base+base- | PrvdIdInfo 01_P330 | 0 | 0 | sw_dynamic_view
VWMEB-Inv-258788 | Imo_02F6_IMO_DowloadSHE_WriteData | hw_sw_md_architecture | released | base+base- | PrvdImmo 01_P330 | 0 | 0 | sw_dynamic_view
VWMEB-Inv-258800 | Imo_F17C_VWFAZITIdentificationString | hw_sw_md_architecture | released | base+base- | PrvdImmo 01_P330 | 0 | 0 | sw_dynamic_view
VWMEB-Inv-258803 | ImoWr_IsBypassEnabled | hw_sw_md_architecture | released | base+base- | PrvdImmo 01_P330 | 0 | 0 | sw_dynamic_view
VWMEB-Inv-258804 | SigWr_Rx | hw_sw_md_architecture | released | base+base- | PrvdImmo 01_P330 | 0 | 0 | sw_dynamic_view
VWMEB-Inv-258805 | ImoWr_HsmDflashMaintance | hw_sw_md_architecture | released | base+base- | PrvdImmo 01_P330 | 0 | 0 | sw_dynamic_view
VWMEB-Inv-258782 | Imo_02E0_IMO_Challenge | hw_sw_md_architecture | released | base+base- | PrvdImmo 01_P330 | 0 | 0 | sw_dynamic_view
VWMEB-Inv-258783 | Imo_02EF_IMO_StatusLocktimes | hw_sw_md_architecture | released | base+base- | PrvdImmo 01_P330 | 0 | 0 | sw_dynamic_view
VWMEB-Inv-258784 | Imo_02EE_IMO_StatusSlaves | hw_sw_md_architecture | released | base+base- | PrvdImmo 01_P330 | 0 | 0 | sw_dynamic_view
VWMEB-Inv-258785 | Imo_02ED_IMO_StatusWFS | hw_sw_md_architecture | released | base+base- | PrvdImmo 01_P330 | 0 | 0 | sw_dynamic_view
VWMEB-Inv-258786 | Imo_02E2_IMO_Download_WriteData | hw_sw_md_architecture | released | base+base- | PrvdImmo 01_P330 | 0 | 0 | sw_dynamic_view
VWMEB-Inv-258787 | Imo_02F9_IMO_Checksum | hw_sw_md_architecture | released | base+base- | PrvdImmo 01_P330 | 0 | 0 | sw_dynamic_view
VWMEB-Inv-258781 | Imo_02E1_IMO_Login_WriteData | hw_sw_md_architecture | released | base+base- | PrvdImmo 01_P330 | 0 | 0 | sw_dynamic_view
VWMEB-Inv-258809 | Psr for Immo | hw_sw_md_architecture | released | base+base- | PrvdImmo 01_P330 | 0 | 0 | sw_dynamic_view
VWMEB-Inv-258801 | Imo_EF90_IMO_StatusSHE | hw_sw_md_architecture | released | base+base- | PrvdImmo 01_P330 | 0 | 0 | sw_dynamic_view
VWMEB-Inv-258802 | Imo_02FF_IMO_Snapshot | hw_sw_md_architecture | released | base+base- | PrvdImmo 01_P330 | 0 | 0 | sw_dynamic_view
VWMEB-Inv-258810 | ImoWr_Init_Immobilizer | hw_sw_md_architecture | released | base+base- | PrvdImmo 01_P330 | 0 | 0 | sw_dynamic_view
VWMEB-Inv-258806 | Imo_F190_VehicleIdentificationNumber | hw_sw_md_architecture | released | base+base- | PrvdImmo 01_P330 | 0 | 0 | sw_dynamic_view
VWMEB-Inv-257532 | PrvdImmo - Imo_Wr - dynamic view | hw_sw_md_architecture | released | base+base- | PrvdImmo 01_P330 | 0 | 0 | sw_dynamic_view
VWMEB-Inv-257636 | Dynamic View - Imo_Hsm_Poll | hw_sw_md_architecture | released | base+base- | PrvdImmo 01_P330 | 0 | 0 | sw_dynamic_view
VWMEB-Inv-234684 | Sequence diagram_Trigger Operations | hw_sw_md_architecture | released | base+base- | PrvdNvm 01_P330 | 0 | 0 | sw_dynamic_view
VWMEB-Inv-229705 | Dynamic view - PrvdNvm - Sequence Diagram_Startup | hw_sw_md_architecture | released | base+base- | PrvdNvm 01_P330 | 0 | 0 | sw_dynamic_view
VWMEB-Inv-343175 | PrvdNvm - Dynamic view | hw_sw_md_architecture | released | base+base- | PrvdNvm 01_P330 | 0 | 0 | sw_dynamic_view
VWMEB-Inv-343461 | Sequence diagram_Check Nvm Ready | hw_sw_md_architecture | released | base+base- | PrvdNvm 01_P330 | 0 | 0 | sw_dynamic_view
VWMEB-Inv-343460 | Dynamic view - PrvdNvm - Sequence Diagram_Shutdown | hw_sw_md_architecture | released | base+base- | PrvdNvm 01_P330 | 0 | 0 | sw_dynamic_view
VWMEB-Inv-380209 | Read DID 02DE Read Event Log | hw_sw_md_architecture | released | base+base- | PrvdSecuSrv 01_P330 | 0 | 0 | sw_dynamic_view
VWMEB-Inv-384218 | RID_029A | hw_sw_md_architecture | released | base+base- | PrvdSecuSrv 01_P330 | 0 | 0 | sw_dynamic_view
VWMEB-Inv-245229 | PrvdSecuSrv - Dynamic View - Decrypt | hw_sw_md_architecture | released | base+base- | PrvdSecuSrv 01_P330 | 0 | 0 | sw_dynamic_view
VWMEB-Inv-245132 | PrvdSecuSrv - Dynamic View - Suspend Start | hw_sw_md_architecture | released | base+base- | PrvdSecuSrv 01_P330 | 0 | 0 | sw_dynamic_view
VWMEB-Inv-245216 | PrvdSecuSrv - Dynamic View - Hash start | hw_sw_md_architecture | released | base+base- | PrvdSecuSrv 01_P330 | 0 | 0 | sw_dynamic_view
VWMEB-Inv-245211 | PrvdSecuSrv - Dynamic View - Hash Update | hw_sw_md_architecture | released | base+base- | PrvdSecuSrv 01_P330 | 0 | 0 | sw_dynamic_view
VWMEB-Inv-245210 | PrvdSecuSrv - Dynamic View - Init | hw_sw_md_architecture | released | base+base- | PrvdSecuSrv 01_P330 | 0 | 0 | sw_dynamic_view
VWMEB-Inv-245215 | PrvdSecuSrv - Dynamic View - Get Mode | hw_sw_md_architecture | released | base+base- | PrvdSecuSrv 01_P330 | 0 | 0 | sw_dynamic_view
VWMEB-Inv-380214 | F1F0 F1F2 Switch Over Challenge Response | hw_sw_md_architecture | released | base+base- | PrvdSecuSrv 01_P330 | 0 | 0 | sw_dynamic_view
VWMEB-Inv-380212 | Read DID F1F1 Switch Over Read State | hw_sw_md_architecture | released | base+base- | PrvdSecuSrv 01_P330 | 0 | 0 | sw_dynamic_view
VWMEB-Inv-380213 | Read DID 02DF Silent Alarm | hw_sw_md_architecture | released | base+base- | PrvdSecuSrv 01_P330 | 0 | 0 | sw_dynamic_view
VWMEB-Inv-383944 | Requalifizierung DTC - Dynamic view | hw_sw_md_architecture | released | base+base- | PrvdSecuSrv 01_P330 | 0 | 0 | sw_dynamic_view
VWMEB-Inv-245214 | PrvdSecuSrv - Dynamic View - Hash Finish | hw_sw_md_architecture | released | base+base- | PrvdSecuSrv 01_P330 | 0 | 0 | sw_dynamic_view
VWMEB-Inv-245213 | PrvdSecuSrv - Dynamic View - Inject Certificate Generic | hw_sw_md_architecture | released | base+base- | PrvdSecuSrv 01_P330 | 0 | 0 | sw_dynamic_view
VWMEB-Inv-245212 | PrvdSecuSrv - Dynamic View - Inject Key | hw_sw_md_architecture | released | base+base- | PrvdSecuSrv 01_P330 | 0 | 0 | sw_dynamic_view
VWMEB-Inv-245228 | PrvdSecuSrv - Dynamic View - Configure Callouts | hw_sw_md_architecture | released | base+base- | PrvdSecuSrv 01_P330 | 0 | 0 | sw_dynamic_view
VWMEB-Inv-245134 | PrvdSecuSrv - Dynamic View - Suspend Leave | hw_sw_md_architecture | released | base+base- | PrvdSecuSrv 01_P330 | 0 | 0 | sw_dynamic_view
VWMEB-Inv-245207 | PrvdSecuSrv - Dynamic View - Disable SecuCrit Functions | hw_sw_md_architecture | released | base+base- | PrvdSecuSrv 01_P330 | 0 | 0 | sw_dynamic_view
VWMEB-Inv-245204 | PrvdSecuSrv - Dynamic View - Flash Resume | hw_sw_md_architecture | released | base+base- | PrvdSecuSrv 01_P330 | 0 | 0 | sw_dynamic_view
VWMEB-Inv-245202 | PrvdSecuSrv - Dynamic View - Set Life cycle | hw_sw_md_architecture | released | base+base- | PrvdSecuSrv 01_P330 | 0 | 0 | sw_dynamic_view
VWMEB-Inv-245126 | PrvdSecuSrv - Dynamic View - Write Data | hw_sw_md_architecture | released | base+base- | PrvdSecuSrv 01_P330 | 0 | 0 | sw_dynamic_view
VWMEB-Inv-245125 | PrvdSecuSrv - Dynamic View - WriteKeyToNvmKeyStore | hw_sw_md_architecture | released | base+base- | PrvdSecuSrv 01_P330 | 0 | 0 | sw_dynamic_view
VWMEB-Inv-245232 | PrvdSecuSrv - Dynamic View - Flash unlock | hw_sw_md_architecture | released | base+base- | PrvdSecuSrv 01_P330 | 0 | 0 | sw_dynamic_view
VWMEB-Inv-245131 | PrvdSecuSrv - Dynamic View - TbRefTblPartFinish | hw_sw_md_architecture | released | base+base- | PrvdSecuSrv 01_P330 | 0 | 0 | sw_dynamic_view
VWMEB-Inv-245129 | PrvdSecuSrv - Dynamic View - TbRefTblPartUpdate | hw_sw_md_architecture | released | base+base- | PrvdSecuSrv 01_P330 | 0 | 0 | sw_dynamic_view
VWMEB-Inv-245130 | PrvdSecuSrv - Dynamic View - TbRefTblPartInit | hw_sw_md_architecture | released | base+base- | PrvdSecuSrv 01_P330 | 0 | 0 | sw_dynamic_view
VWMEB-Inv-245226 | PrvdSecuSrv - Dynamic View - DecryptUpdate | hw_sw_md_architecture | released | base+base- | PrvdSecuSrv 01_P330 | 0 | 0 | sw_dynamic_view
VWMEB-Inv-245225 | PrvdSecuSrv - Dynamic View - DecryptStart | hw_sw_md_architecture | released | base+base- | PrvdSecuSrv 01_P330 | 0 | 0 | sw_dynamic_view
VWMEB-Inv-245187 | PrvdSecuSrv - Dynamic View - Suspend Keep | hw_sw_md_architecture | released | base+base- | PrvdSecuSrv 01_P330 | 0 | 0 | sw_dynamic_view
VWMEB-Inv-245199 | PrvdSecuSrv - Dynamic View - Log Reprog event | hw_sw_md_architecture | released | base+base- | PrvdSecuSrv 01_P330 | 0 | 0 | sw_dynamic_view
VWMEB-Inv-245230 | PrvdSecuSrv - Dynamic View - Decrypt Finish | hw_sw_md_architecture | released | base+base- | PrvdSecuSrv 01_P330 | 0 | 0 | sw_dynamic_view
VWMEB-Inv-245191 | PrvdSecuSrv - Dynamic View - SignVerifyBitMask | hw_sw_md_architecture | released | base+base- | PrvdSecuSrv 01_P330 | 0 | 0 | sw_dynamic_view
VWMEB-Inv-330081 | Read DID 0189 | hw_sw_md_architecture | released | base+base- | PrvdSecuSrv 01_P330 | 0 | 0 | sw_dynamic_view
VWMEB-Inv-330085 | Write DID F1F1 Switch Over Revert State | hw_sw_md_architecture | released | base+base- | PrvdSecuSrv 01_P330 | 0 | 0 | sw_dynamic_view
VWMEB-Inv-330088 | Rtmd_Main | hw_sw_md_architecture | released | base+base- | PrvdSecuSrv 01_P330 | 0 | 0 | sw_dynamic_view
VWMEB-Inv-342051 | RID_254 | hw_sw_md_architecture | released | base+base- | PrvdSecuSrv 01_P330 | 0 | 0 | sw_dynamic_view
VWMEB-Inv-342050 | RID_253 | hw_sw_md_architecture | released | base+base- | PrvdSecuSrv 01_P330 | 0 | 0 | sw_dynamic_view
VWMEB-Inv-372025 | Dynamic View - SelTqReq | hw_sw_md_architecture | released | base+base- | SelTqReq 01_P330 | 0 | 0 | sw_dynamic_view
VWMEB-Inv-169582 | Validation of the NvM Block "NVM_BLOCK_INVTEMP" | hw_sw_md_architecture | released | base+base- | Software Architecture Specification 01_P330 | 0 | 0 | sw_dynamic_view
VWMEB-Inv-293655 | Modes of operations | hw_sw_md_architecture | released | base+base- | Software Architecture Specification 01_P330 | 0 | 0 | sw_dynamic_view
VWMEB-Inv-343177 | Startup Sequence | hw_sw_md_architecture | released | base+base- | Software Architecture Specification 01_P330 | 0 | 0 | sw_dynamic_view

## Runnables
IDs | Title | Type | Status | Variant | System Function | Safety | Delta | Architecture Type
VWMEB-Inv-141175 | SftyModMgr_MainFunction | hw_sw_md_architecture | released | base+base- | ActeSafeSt 01_P330 | 0 | 0 | sw_runnable
VWMEB-Inv-379594 | SftyModMgr_MainFunctionArea0 | hw_sw_md_architecture | released | base+ | ActeSafeSt 01_P330 | 0 | 0 | sw_runnable
VWMEB-Inv-196410 | TopAscActr_Run | hw_sw_md_architecture | released | base+ | ActeSafeSt 01_P330 | 0 | 0 | sw_runnable
VWMEB-Inv-154964 | SftyShutoffPahTst_Main | hw_sw_md_architecture | released | base+base- | ActeSafeSt 01_P330 | 0 | 0 | sw_runnable
VWMEB-Inv-132207 | SftyInvActr_MainFunctionArea0 | hw_sw_md_architecture | released | base+base- | ActeSafeSt 01_P330 | 0 | 0 | sw_runnable
VWMEB-Inv-132295 | Pwm3Pha_RunA | hw_sw_md_architecture | released | base+base- | ActeSafeSt 01_P330 | 0 | 0 | sw_runnable
VWMEB-Inv-132186 | SftySbcCtrl_MainFunction | hw_sw_md_architecture | released | base+base- | ActeSafeSt 01_P330 | 0 | 0 | sw_runnable
VWMEB-Inv-154962 | SftyInvActr_MainFunctionAreaCmn | hw_sw_md_architecture | released | base+base- | ActeSafeSt 01_P330 | 0 | 0 | sw_runnable
VWMEB-Inv-132201 | SftyDcEvln_MainFunctionArea2Slow | hw_sw_md_architecture | released | base+base- | ActeSwtgSig 01_P330 | 0 | 0 | sw_runnable
VWMEB-Inv-132185 | SftyDcEvln_MainFunctionArea1Slow | hw_sw_md_architecture | released | base+base- | ActeSwtgSig 01_P330 | 0 | 0 | sw_runnable
VWMEB-Inv-132122 | InvMon_MainFunctionFast | hw_sw_md_architecture | released | base+base- | ActeSwtgSig 01_P330 | 0 | 0 | sw_runnable
VWMEB-Inv-132124 | InvMon_MainFunctionSlow | hw_sw_md_architecture | released | base+base- | ActeSwtgSig 01_P330 | 0 | 0 | sw_runnable
VWMEB-Inv-132280 | DrvCtrlSeqr_Run | hw_sw_md_architecture | released | base+base- | ActvMod 01_P330 | 0 | 0 | sw_runnable
VWMEB-Inv-132331 | SpoMaxEmSpdCalcn_Run | hw_sw_md_architecture | released | base+ | ActvMod 01_P330 | 0 | 0 | sw_runnable
VWMEB-Inv-132169 | TqMgr_AntiRuckel | hw_sw_md_architecture | released | base+base- | ActvMod 01_P330 | 0 | 0 | sw_runnable
VWMEB-Inv-132113 | EMM_Cyclic | hw_sw_md_architecture | released | base+base- | ActvMod 01_P330 | 0 | 0 | sw_runnable
VWMEB-Inv-141176 | SftyE2eTx_Main | hw_sw_md_architecture | released | base+base- | CanCom 01_P330 | 0 | 0 | sw_runnable
VWMEB-Inv-132111 | CANMon_MainFunction | hw_sw_md_architecture | released | base+base- | CanCom 01_P330 | 0 | 0 | sw_runnable
VWMEB-Inv-132194 | SftyE2eRx_Main | hw_sw_md_architecture | released | base+base- | CanCom 01_P330 | 0 | 0 | sw_runnable
VWMEB-Inv-132126 | SigWr_Tx_MainFunction_Direct | hw_sw_md_architecture | released | base+base- | CanCom 01_P330 | 0 | 0 | sw_runnable
VWMEB-Inv-132127 | SigWr_Tx_MainFunction_WithConv | hw_sw_md_architecture | released | base+base- | CanCom 01_P330 | 0 | 0 | sw_runnable
VWMEB-Inv-371890 | IpmPwrLossCalcn_Run | hw_sw_md_architecture | released | base+ | CtrlEm 01_P330 | 0 | 0 | sw_runnable
VWMEB-Inv-371889 | EmRAdpn_Run | hw_sw_md_architecture | released | base+base- | CtrlEm 01_P330 | 0 | 0 | sw_runnable
VWMEB-Inv-371888 | HvAcPwrCalcn_Run | hw_sw_md_architecture | released | base+base- | CtrlEm 01_P330 | 0 | 0 | sw_runnable
VWMEB-Inv-371891 | IdqCalcn_Run | hw_sw_md_architecture | released | base+base- | CtrlEm 01_P330 | 0 | 0 | sw_runnable
VWMEB-Inv-169072 | IdIqReqMux_Run | hw_sw_md_architecture | released | base-base+ | CtrlEm 01_P330 | 0 | 0 | sw_runnable
VWMEB-Inv-255298 | TqPredn_MainFunction | hw_sw_md_architecture | released | base-base+ | CtrlEm 01_P330 | 0 | 0 | sw_runnable
VWMEB-Inv-132322 | SigColl_Run | hw_sw_md_architecture | released | base+base- | CtrlEm 01_P330 | 0 | 0 | sw_runnable
VWMEB-Inv-132276 | IpmCtrl_Run | hw_sw_md_architecture | released | base+ | CtrlEm 01_P330 | 0 | 0 | sw_runnable
VWMEB-Inv-132332 | IpmCtrl_Run1ms | hw_sw_md_architecture | released | base+ | CtrlEm 01_P330 | 0 | 0 | sw_runnable
VWMEB-Inv-132333 | PtLimnCalcn_Run | hw_sw_md_architecture | released | base+ | CtrlEm 01_P330 | 0 | 0 | sw_runnable
VWMEB-Inv-132342 | IpmCtrl_Run10ms | hw_sw_md_architecture | released | base+ | CtrlEm 01_P330 | 0 | 0 | sw_runnable
VWMEB-Inv-132326 | IpmCtrl_Run4ms | hw_sw_md_architecture | released | base+ | CtrlEm 01_P330 | 0 | 0 | sw_runnable
VWMEB-Inv-132191 | SftyActvDchaCtrl_MainFunction | hw_sw_md_architecture | released | base+base- | DchaDcLink 01_P330 | 0 | 0 | sw_runnable
VWMEB-Inv-132193 | SftyQSpi_MainFunction | hw_sw_md_architecture | released | base+base- | DchaDcLink 01_P330 | 0 | 0 | sw_runnable
VWMEB-Inv-133479 | ActvDchaSpiHndlr_MainFunction | hw_sw_md_architecture | released | base+base- | DchaDcLink 01_P330 | 0 | 0 | sw_runnable
VWMEB-Inv-133478 | ActvDchaAdcHndlr_MainFunction | hw_sw_md_architecture | released | base+base- | DchaDcLink 01_P330 | 0 | 0 | sw_runnable
VWMEB-Inv-133480 | ActvDchaHndlr_MainFunction() | hw_sw_md_architecture | released | base+base- | DchaDcLink 01_P330 | 0 | 0 | sw_runnable
VWMEB-Inv-180338 | CooltFlowReqCalcn_Main | hw_sw_md_architecture | released | base+base- | DetmnCooltFlow 01_P330 | 0 | 0 | sw_runnable
VWMEB-Inv-132315 | IvtrThermMdl_Run | hw_sw_md_architecture | released | base+base- | DetmnCooltFlow 01_P330 | 0 | 0 | sw_runnable
VWMEB-Inv-198888 | CooltTempReqCalcn_Main | hw_sw_md_architecture | released | base+base- | DetmnCooltInletTemp 01_P330 | 0 | 0 | sw_runnable
VWMEB-Inv-132118 | IoHwAbsInvTemp_Cyclic | hw_sw_md_architecture | released | base+ | DetmnCooltInletTemp 01_P330 | 0 | 0 | sw_runnable
VWMEB-Inv-132315 | IvtrThermMdl_Run | hw_sw_md_architecture | released | base+base- | DetmnCooltInletTemp 01_P330 | 0 | 0 | sw_runnable
VWMEB-Inv-208567 | EngyCal_Cyclic | hw_sw_md_architecture | released | base+base- | DetmnCstrReqVal 01_P330 | 0 | 0 | sw_runnable
VWMEB-Inv-255298 | TqPredn_MainFunction | hw_sw_md_architecture | released | base-base+ | DetmnCstrReqVal 01_P330 | 0 | 0 | sw_runnable
VWMEB-Inv-132168 | TqMgr_Main | hw_sw_md_architecture | released | base+base- | DetmnCstrReqVal 01_P330 | 0 | 0 | sw_runnable
VWMEB-Inv-341163 | IvtrSleepTiCalcn_Run | hw_sw_md_architecture | released | base+base- | DetmnDcLinkTemp 01_P330 | 0 | 0 | sw_runnable
VWMEB-Inv-306293 | IvtrHvDcBusBarTempDrtg_Run | hw_sw_md_architecture | released | base+base- | DetmnDcLinkTemp 01_P330 | 0 | 0 | sw_runnable
VWMEB-Inv-306291 | IvtrDcLinkTempDrtg_Run | hw_sw_md_architecture | released | base+base- | DetmnDcLinkTemp 01_P330 | 0 | 0 | sw_runnable
VWMEB-Inv-288309 | IvtrDcLinkThermMdl_Run | hw_sw_md_architecture | released | base+base- | DetmnDcLinkTemp 01_P330 | 0 | 0 | sw_runnable
VWMEB-Inv-234093 | EmTempEvln_PreAdpn_Cyclic | hw_sw_md_architecture | released | base+base- | DetmnEmStatorTemp 01_P330 | 0 | 0 | sw_runnable
VWMEB-Inv-208556 | BswErrDeb_MainFunctionFltDeb | hw_sw_md_architecture | released | base+base- | DetmnEmStatorTemp 01_P330 | 0 | 0 | sw_runnable
VWMEB-Inv-306292 | IvtrHvAcBusBarTempDrtg_Run | hw_sw_md_architecture | released | base+base- | DetmnHvAcBusbarTemp 01_P330 | 0 | 0 | sw_runnable
VWMEB-Inv-288312 | IvtrHvAcBusBarThermMdl_Run | hw_sw_md_architecture | released | base+base- | DetmnHvAcBusbarTemp 01_P330 | 0 | 0 | sw_runnable
VWMEB-Inv-382135 | HvAcIFndmtlCptAmpCalcn_Run | hw_sw_md_architecture | released | base+base- | DetmnHvAcI 01_P330 | 0 | 0 | sw_runnable
VWMEB-Inv-138107 | HvAcICalcn_RunDblUpd | hw_sw_md_architecture | released | base+base- | DetmnHvAcI 01_P330 | 0 | 0 | sw_runnable
VWMEB-Inv-138180 | HvAcIMeas_Run4ms | hw_sw_md_architecture | released | base+base- | DetmnHvAcI 01_P330 | 0 | 0 | sw_runnable
VWMEB-Inv-141207 | SftyAcEvln_RunHvAcIMeasAdpn | hw_sw_md_architecture | released | base+base- | DetmnHvAcI 01_P330 | 0 | 0 | sw_runnable
VWMEB-Inv-343128 | PhaFailDetn_Run10ms | hw_sw_md_architecture | released | base+base- | DetmnHvAcI 01_P330 | 0 | 0 | sw_runnable
VWMEB-Inv-132276 | IpmCtrl_Run | hw_sw_md_architecture | released | base+ | DetmnHvAcI 01_P330 | 0 | 0 | sw_runnable
VWMEB-Inv-132284 | HvAcICalcn_RunSngUpdRisng | hw_sw_md_architecture | released | base+base- | DetmnHvAcI 01_P330 | 0 | 0 | sw_runnable
VWMEB-Inv-132277 | HvAcIMeas_RunA | hw_sw_md_architecture | released | base+base- | DetmnHvAcI 01_P330 | 0 | 0 | sw_runnable
VWMEB-Inv-132174 | SftyAcEvln_MainFunctionAreaCmn | hw_sw_md_architecture | released | base+base- | DetmnHvAcI 01_P330 | 0 | 0 | sw_runnable
VWMEB-Inv-132198 | SftyAcEvln_MainFunctionArea1 | hw_sw_md_architecture | released | base+base- | DetmnHvAcI 01_P330 | 0 | 0 | sw_runnable
VWMEB-Inv-132196 | SftyAcEvln_MainFunctionArea2 | hw_sw_md_architecture | released | base+base- | DetmnHvAcI 01_P330 | 0 | 0 | sw_runnable
VWMEB-Inv-132124 | InvMon_MainFunctionSlow | hw_sw_md_architecture | released | base+base- | DetmnHvAcI 01_P330 | 0 | 0 | sw_runnable
VWMEB-Inv-132325 | HvAcICalcn_RunSngUpdFall | hw_sw_md_architecture | released | base+base- | DetmnHvAcI 01_P330 | 0 | 0 | sw_runnable
VWMEB-Inv-132326 | IpmCtrl_Run4ms | hw_sw_md_architecture | released | base+ | DetmnHvAcI 01_P330 | 0 | 0 | sw_runnable
VWMEB-Inv-132310 | IvtrHvAcI2tDrtg_Run | hw_sw_md_architecture | released | base+base- | DetmnHvAcThermLoad 01_P330 | 0 | 0 | sw_runnable
VWMEB-Inv-132327 | HvDcICalcn_Run | hw_sw_md_architecture | released | base+base- | DetmnHvDcl 01_P330 | 0 | 0 | sw_runnable
VWMEB-Inv-132307 | IvtrHvDcI2tDrtg_Run | hw_sw_md_architecture | released | base+base- | DetmnHvDcThermLoad 01_P330 | 0 | 0 | sw_runnable
VWMEB-Inv-380496 | SftyDcEvln_MainFunctionArea1 | hw_sw_md_architecture | released | base+base- | DetmnHvDcU 01_P330 | 0 | 0 | sw_runnable
VWMEB-Inv-132184 | SftyDcEvln_MainFunctionArea2 | hw_sw_md_architecture | released | base-base+ | DetmnHvDcU 01_P330 | 0 | 0 | sw_runnable
VWMEB-Inv-132179 | SftyDcEvln_MainFunctionAreaCmn | hw_sw_md_architecture | released | base+base- | DetmnHvDcU 01_P330 | 0 | 0 | sw_runnable
VWMEB-Inv-132288 | HvDcUMeas_Run | hw_sw_md_architecture | released | base+base- | DetmnHvDcU 01_P330 | 0 | 0 | sw_runnable
VWMEB-Inv-132191 | SftyActvDchaCtrl_MainFunction | hw_sw_md_architecture | released | base+base- | DetmnHvDcU 01_P330 | 0 | 0 | sw_runnable
VWMEB-Inv-132193 | SftyQSpi_MainFunction | hw_sw_md_architecture | released | base+base- | DetmnHvDcU 01_P330 | 0 | 0 | sw_runnable
VWMEB-Inv-133449 | SPI1_IRQHandler | hw_sw_md_architecture | released | base+base- | DetmnHvDcU 01_P330 | 0 | 0 | sw_runnable
VWMEB-Inv-133479 | ActvDchaSpiHndlr_MainFunction | hw_sw_md_architecture | released | base+base- | DetmnHvDcU 01_P330 | 0 | 0 | sw_runnable
VWMEB-Inv-133478 | ActvDchaAdcHndlr_MainFunction | hw_sw_md_architecture | released | base+base- | DetmnHvDcU 01_P330 | 0 | 0 | sw_runnable
VWMEB-Inv-133448 | ADC0_IRQHandler | hw_sw_md_architecture | released | base+base- | DetmnHvDcU 01_P330 | 0 | 0 | sw_runnable
VWMEB-Inv-132124 | InvMon_MainFunctionSlow | hw_sw_md_architecture | released | base+base- | DetmnHvDcU 01_P330 | 0 | 0 | sw_runnable
VWMEB-Inv-141175 | SftyModMgr_MainFunction | hw_sw_md_architecture | released | base+base- | DetmnLvU 01_P330 | 0 | 0 | sw_runnable
VWMEB-Inv-380496 | SftyDcEvln_MainFunctionArea1 | hw_sw_md_architecture | released | base+base- | DetmnLvU 01_P330 | 0 | 0 | sw_runnable
VWMEB-Inv-132201 | SftyDcEvln_MainFunctionArea2Slow | hw_sw_md_architecture | released | base+base- | DetmnLvU 01_P330 | 0 | 0 | sw_runnable
VWMEB-Inv-132184 | SftyDcEvln_MainFunctionArea2 | hw_sw_md_architecture | released | base-base+ | DetmnLvU 01_P330 | 0 | 0 | sw_runnable
VWMEB-Inv-132179 | SftyDcEvln_MainFunctionAreaCmn | hw_sw_md_architecture | released | base+base- | DetmnLvU 01_P330 | 0 | 0 | sw_runnable
VWMEB-Inv-132185 | SftyDcEvln_MainFunctionArea1Slow | hw_sw_md_architecture | released | base+base- | DetmnLvU 01_P330 | 0 | 0 | sw_runnable
VWMEB-Inv-132343 | PmTempCalcnThermNetVw_Run | hw_sw_md_architecture | released | base+ | DetmnPmTemp 01_P330 | 0 | 0 | sw_runnable
VWMEB-Inv-369290 | IvtrIgbtTempEvln_Cyclic | hw_sw_md_architecture | released | base+base- | DetmnPwrStgTemp 01_P330 | 0 | 0 | sw_runnable
VWMEB-Inv-255298 | TqPredn_MainFunction | hw_sw_md_architecture | released | base-base+ | DetmnPwrStgTemp 01_P330 | 0 | 0 | sw_runnable
VWMEB-Inv-132191 | SftyActvDchaCtrl_MainFunction | hw_sw_md_architecture | released | base+base- | DetmnPwrStgTemp 01_P330 | 0 | 0 | sw_runnable
VWMEB-Inv-132315 | IvtrThermMdl_Run | hw_sw_md_architecture | released | base+base- | DetmnPwrStgTemp 01_P330 | 0 | 0 | sw_runnable
VWMEB-Inv-132311 | IvtrIgbtNtcTempDrtg_Run | hw_sw_md_architecture | released | base+base- | DetmnPwrStgTemp 01_P330 | 0 | 0 | sw_runnable
VWMEB-Inv-141205 | SftySpdMon_MainFunctionAreaCmn | hw_sw_md_architecture | released | base+base- | DetmnRotSpdAg 01_P330 | 0 | 0 | sw_runnable
VWMEB-Inv-141175 | SftyModMgr_MainFunction | hw_sw_md_architecture | released | base+base- | DetmnRotSpdAg 01_P330 | 0 | 0 | sw_runnable
VWMEB-Inv-196409 | RotorAgSpdCalcn_Run | hw_sw_md_architecture | released | base+base- | DetmnRotSpdAg 01_P330 | 0 | 0 | sw_runnable
VWMEB-Inv-132200 | SftyRslvrEvln_MainFunctionArea2 | hw_sw_md_architecture | released | base+base- | DetmnRotSpdAg 01_P330 | 0 | 0 | sw_runnable
VWMEB-Inv-132203 | SftyRslvrEvln_MainFunctionArea1 | hw_sw_md_architecture | released | base+base- | DetmnRotSpdAg 01_P330 | 0 | 0 | sw_runnable
VWMEB-Inv-132321 | RslvrCalcn_Run | hw_sw_md_architecture | released | base+base- | DetmnRotSpdAg 01_P330 | 0 | 0 | sw_runnable
VWMEB-Inv-132177 | SftyRslvrCalcn_MainFunctionAreaCmn | hw_sw_md_architecture | released | base+base- | DetmnRotSpdAg 01_P330 | 0 | 0 | sw_runnable
VWMEB-Inv-132286 | EncFil_Run | hw_sw_md_architecture | released | base+base- | DetmnRotSpdAg 01_P330 | 0 | 0 | sw_runnable
VWMEB-Inv-132287 | EncCalcn_Run | hw_sw_md_architecture | released | base+base- | DetmnRotSpdAg 01_P330 | 0 | 0 | sw_runnable
VWMEB-Inv-132175 | SftyRslvrEvln_MainFunctionAreaCmn | hw_sw_md_architecture | released | base+base- | DetmnRotSpdAg 01_P330 | 0 | 0 | sw_runnable
VWMEB-Inv-132124 | InvMon_MainFunctionSlow | hw_sw_md_architecture | released | base+base- | DetmnRotSpdAg 01_P330 | 0 | 0 | sw_runnable
VWMEB-Inv-141175 | SftyModMgr_MainFunction | hw_sw_md_architecture | released | base+base- | DetmnRslvrOffs 01_P330 | 0 | 0 | sw_runnable
VWMEB-Inv-132176 | SftyRslvrOffsHndlr_MainFunctionAsilC | hw_sw_md_architecture | released | base+ | DetmnRslvrOffs 01_P330 | 0 | 0 | sw_runnable
VWMEB-Inv-132334 | RslvrOffsDetn_Run | hw_sw_md_architecture | released | base+ | DetmnRslvrOffs 01_P330 | 0 | 0 | sw_runnable
VWMEB-Inv-132113 | EMM_Cyclic | hw_sw_md_architecture | released | base+base- | DetmnRslvrOffs 01_P330 | 0 | 0 | sw_runnable
VWMEB-Inv-132183 | SftyTqEstimrPwrMdl_MainFunctionArea1 | hw_sw_md_architecture | released | base+base- | DetmnSafeTq 01_P330 | 0 | 0 | sw_runnable
VWMEB-Inv-132195 | SftyTqMon_MainFunction | hw_sw_md_architecture | released | base+base- | DetmnSafeTq 01_P330 | 0 | 0 | sw_runnable
VWMEB-Inv-132182 | SftyTqEstimrCurMdl_MainFunction | hw_sw_md_architecture | released | base+base- | DetmnSafeTq 01_P330 | 0 | 0 | sw_runnable
VWMEB-Inv-132206 | SftyTEvln_MainFunctionArea1 | hw_sw_md_architecture | released | base+base- | DetmnSftyTemp 01_P330 | 0 | 0 | sw_runnable
VWMEB-Inv-138110 | TqMgr_Run | hw_sw_md_architecture | released | base+base- | DetmnTqLim 01_P330 | 0 | 0 | sw_runnable
VWMEB-Inv-200414 | ExtdTqLim_Main | hw_sw_md_architecture | released | base+base- | DetmnTqLim 01_P330 | 0 | 0 | sw_runnable
VWMEB-Inv-132168 | TqMgr_Main | hw_sw_md_architecture | released | base+base- | DetmnTqLim 01_P330 | 0 | 0 | sw_runnable
VWMEB-Inv-132171 | RC_PECGlb_Decopl_C0_ti1 | hw_sw_md_architecture | released | base+base- | DetmnWhlSpd 01_P330 | 0 | 0 | sw_runnable
VWMEB-Inv-132172 | WhlSpdSnsrIf_Main | hw_sw_md_architecture | released | base+base- | DetmnWhlSpd 01_P330 | 0 | 0 | sw_runnable
VWMEB-Inv-255298 | TqPredn_MainFunction | hw_sw_md_architecture | released | base-base+ | ElecProtnExtDrtg 01_P330 | 0 | 0 | sw_runnable
VWMEB-Inv-132112 | HvDcILimn_Main | hw_sw_md_architecture | released | base+base- | ElecProtnExtDrtg 01_P330 | 0 | 0 | sw_runnable
VWMEB-Inv-132195 | SftyTqMon_MainFunction | hw_sw_md_architecture | released | base+base- | ElecProtnExtDrtg 01_P330 | 0 | 0 | sw_runnable
VWMEB-Inv-132291 | HvDcULimn_Run | hw_sw_md_architecture | released | base+base- | ElecProtnExtDrtg 01_P330 | 0 | 0 | sw_runnable
VWMEB-Inv-132120 | HvDcULim_Main | hw_sw_md_architecture | released | base+base- | ElecProtnExtDrtg 01_P330 | 0 | 0 | sw_runnable
VWMEB-Inv-141205 | SftySpdMon_MainFunctionAreaCmn | hw_sw_md_architecture | released | base+base- | EmMeclProtn 01_P330 | 0 | 0 | sw_runnable
VWMEB-Inv-132117 | MotSpdLimn_Main | hw_sw_md_architecture | released | base+base- | EmMeclProtn 01_P330 | 0 | 0 | sw_runnable
VWMEB-Inv-132170 | RC_PECGlb_Decopl_C0_ti10 | hw_sw_md_architecture | released | base+base- | EmMeclProtn 01_P330 | 0 | 0 | sw_runnable
VWMEB-Inv-138179 | EmStatorTempDrtg_Run | hw_sw_md_architecture | released | base+base- | EmThermProtn 01_P330 | 0 | 0 | sw_runnable
VWMEB-Inv-372671 | EmStatorThermMdl_Run | hw_sw_md_architecture | released | base+base- | EmThermProtn 01_P330 | 0 | 0 | sw_runnable
VWMEB-Inv-132338 | EmRotorTempDrtg_Run | hw_sw_md_architecture | released | base+base- | EmThermProtn 01_P330 | 0 | 0 | sw_runnable
VWMEB-Inv-141175 | SftyModMgr_MainFunction | hw_sw_md_architecture | released | base+base- | GenSysSplyU 01_P330 | 0 | 0 | sw_runnable
VWMEB-Inv-380496 | SftyDcEvln_MainFunctionArea1 | hw_sw_md_architecture | released | base+base- | GenSysSplyU 01_P330 | 0 | 0 | sw_runnable
VWMEB-Inv-132201 | SftyDcEvln_MainFunctionArea2Slow | hw_sw_md_architecture | released | base+base- | GenSysSplyU 01_P330 | 0 | 0 | sw_runnable
VWMEB-Inv-132185 | SftyDcEvln_MainFunctionArea1Slow | hw_sw_md_architecture | released | base+base- | GenSysSplyU 01_P330 | 0 | 0 | sw_runnable
VWMEB-Inv-132191 | SftyActvDchaCtrl_MainFunction | hw_sw_md_architecture | released | base+base- | GenSysSplyU 01_P330 | 0 | 0 | sw_runnable
VWMEB-Inv-132193 | SftyQSpi_MainFunction | hw_sw_md_architecture | released | base+base- | GenSysSplyU 01_P330 | 0 | 0 | sw_runnable
VWMEB-Inv-154962 | SftyInvActr_MainFunctionAreaCmn | hw_sw_md_architecture | released | base+base- | GenSysSplyU 01_P330 | 0 | 0 | sw_runnable
VWMEB-Inv-132194 | SftyE2eRx_Main | hw_sw_md_architecture | released | base+base- | HndlCrashReq 01_P330 | 0 | 0 | sw_runnable
VWMEB-Inv-132191 | SftyActvDchaCtrl_MainFunction | hw_sw_md_architecture | released | base+base- | HndlCrashReq 01_P330 | 0 | 0 | sw_runnable
VWMEB-Inv-287546 | HvAcILimCalcn_Run1ms | hw_sw_md_architecture | released | base+base- | IvtrThermProtn 01_P330 | 0 | 0 | sw_runnable
VWMEB-Inv-287547 | HvAcILimCalcn_Run | hw_sw_md_architecture | released | base+base- | IvtrThermProtn 01_P330 | 0 | 0 | sw_runnable
VWMEB-Inv-132309 | IvtrCooltTempDrtg_Run | hw_sw_md_architecture | released | base+base- | IvtrThermProtn 01_P330 | 0 | 0 | sw_runnable
VWMEB-Inv-132308 | IvtrIgbtJcnTempCooltTempDeltaDrtg_Run | hw_sw_md_architecture | released | base+base- | IvtrThermProtn 01_P330 | 0 | 0 | sw_runnable
VWMEB-Inv-132307 | IvtrHvDcI2tDrtg_Run | hw_sw_md_architecture | released | base+base- | IvtrThermProtn 01_P330 | 0 | 0 | sw_runnable
VWMEB-Inv-132314 | IvtrIgbtJcnTempDrtg_Run | hw_sw_md_architecture | released | base+base- | IvtrThermProtn 01_P330 | 0 | 0 | sw_runnable
VWMEB-Inv-132315 | IvtrThermMdl_Run | hw_sw_md_architecture | released | base+base- | IvtrThermProtn 01_P330 | 0 | 0 | sw_runnable
VWMEB-Inv-132310 | IvtrHvAcI2tDrtg_Run | hw_sw_md_architecture | released | base+base- | IvtrThermProtn 01_P330 | 0 | 0 | sw_runnable
VWMEB-Inv-132311 | IvtrIgbtNtcTempDrtg_Run | hw_sw_md_architecture | released | base+base- | IvtrThermProtn 01_P330 | 0 | 0 | sw_runnable
VWMEB-Inv-132312 | IvtrPwmFrqDrtg_Run | hw_sw_md_architecture | released | base+base- | IvtrThermProtn 01_P330 | 0 | 0 | sw_runnable
VWMEB-Inv-139521 | SftyErrDeb_MainFunctionAreaCmnSlow | hw_sw_md_architecture | released | base+base- | MngFailr 01_P330 | 0 | 0 | sw_runnable
VWMEB-Inv-141175 | SftyModMgr_MainFunction | hw_sw_md_architecture | released | base+base- | MngFailr 01_P330 | 0 | 0 | sw_runnable
VWMEB-Inv-379843 | SftyErrDeb_MainFunctionAreaCmn2 | hw_sw_md_architecture | released | base+base- | MngFailr 01_P330 | 0 | 0 | sw_runnable
VWMEB-Inv-379844 | SftyErrDeb_MainFunctionAreaCmn3 | hw_sw_md_architecture | released | base+base- | MngFailr 01_P330 | 0 | 0 | sw_runnable
VWMEB-Inv-208600 | Rtm_Cyclic_5ms | hw_sw_md_architecture | released | base+base- | MngFailr 01_P330 | 0 | 0 | sw_runnable
VWMEB-Inv-208709 | BswErrDeb_MainFunctionFltColl | hw_sw_md_architecture | released | base+base- | MngFailr 01_P330 | 0 | 0 | sw_runnable
VWMEB-Inv-208966 | BswErrDeb_MainFunctionFltRst | hw_sw_md_architecture | released | base+base- | MngFailr 01_P330 | 0 | 0 | sw_runnable
VWMEB-Inv-208556 | BswErrDeb_MainFunctionFltDeb | hw_sw_md_architecture | released | base+base- | MngFailr 01_P330 | 0 | 0 | sw_runnable
VWMEB-Inv-132107 | DemExt_Main | hw_sw_md_architecture | released | base+base- | MngFailr 01_P330 | 0 | 0 | sw_runnable
VWMEB-Inv-132319 | DrvCtrlErrDeb_RunPwm | hw_sw_md_architecture | released | base+base- | MngFailr 01_P330 | 0 | 0 | sw_runnable
VWMEB-Inv-132180 | SftyErrDeb_MainFunctionAreaCmn | hw_sw_md_architecture | released | base+base- | MngFailr 01_P330 | 0 | 0 | sw_runnable
VWMEB-Inv-132323 | DrvCtrlErrDeb_Run1ms | hw_sw_md_architecture | released | base+base- | MngFailr 01_P330 | 0 | 0 | sw_runnable
VWMEB-Inv-287542 | PwmSpCalcn_Run | hw_sw_md_architecture | released | base+base- | ModlSwtgSig 01_P330 | 0 | 0 | sw_runnable
VWMEB-Inv-287541 | PwmSpMux_RunA | hw_sw_md_architecture | released | base+base- | ModlSwtgSig 01_P330 | 0 | 0 | sw_runnable
VWMEB-Inv-287540 | PwmSpMgr_RunA | hw_sw_md_architecture | released | base+base- | ModlSwtgSig 01_P330 | 0 | 0 | sw_runnable
VWMEB-Inv-132293 | SoftAscActr_Run | hw_sw_md_architecture | released | base+ | ModlSwtgSig 01_P330 | 0 | 0 | sw_runnable
VWMEB-Inv-132295 | Pwm3Pha_RunA | hw_sw_md_architecture | released | base+base- | ModlSwtgSig 01_P330 | 0 | 0 | sw_runnable
VWMEB-Inv-132289 | Mod3Pha_RunA | hw_sw_md_architecture | released | base+base- | ModlSwtgSig 01_P330 | 0 | 0 | sw_runnable
VWMEB-Inv-132280 | DrvCtrlSeqr_Run | hw_sw_md_architecture | released | base+base- | ModlSwtgSig 01_P330 | 0 | 0 | sw_runnable
VWMEB-Inv-132292 | Mod3Pha_RunMux | hw_sw_md_architecture | released | base+base- | ModlSwtgSig 01_P330 | 0 | 0 | sw_runnable
VWMEB-Inv-196408 | SftyFlshVldt_MainFuncAreaCmn | hw_sw_md_architecture | released | base+base- | MonMcu 01_P330 | 0 | 0 | sw_runnable
VWMEB-Inv-208707 | RstHndlr_BswAlvCntrUpd_1ms | hw_sw_md_architecture | released | base+base- | MonMcu 01_P330 | 0 | 0 | sw_runnable
VWMEB-Inv-208704 | RstHndlr_ChkCore1SleepBySmu_10ms | hw_sw_md_architecture | released | base+base- | MonMcu 01_P330 | 0 | 0 | sw_runnable
VWMEB-Inv-132186 | SftySbcCtrl_MainFunction | hw_sw_md_architecture | released | base+base- | MonMcu 01_P330 | 0 | 0 | sw_runnable
VWMEB-Inv-132188 | SftyLibApp_Run | hw_sw_md_architecture | released | base+base- | MonMcu 01_P330 | 0 | 0 | sw_runnable
VWMEB-Inv-132190 | SftyAscLinSpi_MainFunction | hw_sw_md_architecture | released | base+base- | MonMcu 01_P330 | 0 | 0 | sw_runnable
VWMEB-Inv-141175 | SftyModMgr_MainFunction | hw_sw_md_architecture | released | base+base- | MonMod 01_P330 | 0 | 0 | sw_runnable
VWMEB-Inv-132183 | SftyTqEstimrPwrMdl_MainFunctionArea1 | hw_sw_md_architecture | released | base+base- | MonMod 01_P330 | 0 | 0 | sw_runnable
VWMEB-Inv-132113 | EMM_Cyclic | hw_sw_md_architecture | released | base+base- | MonMod 01_P330 | 0 | 0 | sw_runnable
VWMEB-Inv-141205 | SftySpdMon_MainFunctionAreaCmn | hw_sw_md_architecture | released | base+base- | MonSpd 01_P330 | 0 | 0 | sw_runnable
VWMEB-Inv-132195 | SftyTqMon_MainFunction | hw_sw_md_architecture | released | base+base- | MonSpd 01_P330 | 0 | 0 | sw_runnable
VWMEB-Inv-132195 | SftyTqMon_MainFunction | hw_sw_md_architecture | released | base+base- | MonTq 01_P330 | 0 | 0 | sw_runnable
VWMEB-Inv-132113 | EMM_Cyclic | hw_sw_md_architecture | released | base+base- | PasMod 01_P330 | 0 | 0 | sw_runnable
VWMEB-Inv-208967 | Rsh_CheckServicePreconditions | hw_sw_md_architecture | released | base+base- | PrvdDiagSrv 01_P330 | 0 | 0 | sw_runnable
VWMEB-Inv-208972 | Oru_Main | hw_sw_md_architecture | released | base+base- | PrvdDiagSrv 01_P330 | 0 | 0 | sw_runnable
VWMEB-Inv-208964 | DemExt_DTCClearViaXETK | hw_sw_md_architecture | released | base+base- | PrvdDiagSrv 01_P330 | 0 | 0 | sw_runnable
VWMEB-Inv-208970 | OBD_Cyclic | hw_sw_md_architecture | released | base+base- | PrvdDiagSrv 01_P330 | 0 | 0 | sw_runnable
VWMEB-Inv-208971 | PMode_Cyclic | hw_sw_md_architecture | released | base+base- | PrvdDiagSrv 01_P330 | 0 | 0 | sw_runnable
VWMEB-Inv-132179 | SftyDcEvln_MainFunctionAreaCmn | hw_sw_md_architecture | released | base+base- | PrvdHvSftyFct 01_P330 | 0 | 0 | sw_runnable
VWMEB-Inv-208700 | SecuSrvWr_Cyclic | hw_sw_md_architecture | released | base+base- | PrvdImmo 01_P330 | 0 | 0 | sw_runnable
VWMEB-Inv-208543 | SigWr_Rx_MainFunction | hw_sw_md_architecture | released | base+base- | PrvdImmo 01_P330 | 0 | 0 | sw_runnable
VWMEB-Inv-257533 | PrvdImmo - Runnable - Imo_Hsm_Poll | hw_sw_md_architecture | released | base+base- | PrvdImmo 01_P330 | 0 | 0 | sw_runnable
VWMEB-Inv-257534 | PrvdImmo - Runnable - Imo_10ms | hw_sw_md_architecture | released | base+base- | PrvdImmo 01_P330 | 0 | 0 | sw_runnable
VWMEB-Inv-132168 | TqMgr_Main | hw_sw_md_architecture | released | base+base- | PrvdImmo 01_P330 | 0 | 0 | sw_runnable
VWMEB-Inv-383936 | VKMS_Diag_CheckVerificationHashOnStartup | hw_sw_md_architecture | released | base+base- | PrvdSecuSrv 01_P330 | 0 | 0 | sw_runnable
VWMEB-Inv-208700 | SecuSrvWr_Cyclic | hw_sw_md_architecture | released | base+base- | PrvdSecuSrv 01_P330 | 0 | 0 | sw_runnable
VWMEB-Inv-326765 | VKMS_MainFunction | hw_sw_md_architecture | released | base+base- | PrvdSecuSrv 01_P330 | 0 | 0 | sw_runnable
VWMEB-Inv-326906 | Crypto_MainFunction | hw_sw_md_architecture | released | base+base- | PrvdSecuSrv 01_P330 | 0 | 0 | sw_runnable
VWMEB-Inv-337258 | SokFm_MainFunction | hw_sw_md_architecture | released | base+base- | PrvdSecuSrv 01_P330 | 0 | 0 | sw_runnable
VWMEB-Inv-337259 | SecOC_MainFunctionRx | hw_sw_md_architecture | released | base+base- | PrvdSecuSrv 01_P330 | 0 | 0 | sw_runnable
VWMEB-Inv-138110 | TqMgr_Run | hw_sw_md_architecture | released | base+base- | SelTqReq 01_P330 | 0 | 0 | sw_runnable
VWMEB-Inv-132280 | DrvCtrlSeqr_Run | hw_sw_md_architecture | released | base+base- | SelTqReq 01_P330 | 0 | 0 | sw_runnable
VWMEB-Inv-132169 | TqMgr_AntiRuckel | hw_sw_md_architecture | released | base+base- | SelTqReq 01_P330 | 0 | 0 | sw_runnable
VWMEB-Inv-226706 | AsmPwrLossCalcn_Run10ms | hw_sw_md_architecture | released | base- | Software Architecture Specification 01_P330 | 0 | 0 | sw_runnable
VWMEB-Inv-234095 | EmTempEvln_PostAdpn_Cyclic | hw_sw_md_architecture | released | base-base+ | Software Architecture Specification 01_P330 | 0 | 0 | sw_runnable
VWMEB-Inv-382135 | HvAcIFndmtlCptAmpCalcn_Run | hw_sw_md_architecture | released | base+base- | Software Architecture Specification 01_P330 | 0 | 0 | sw_runnable
VWMEB-Inv-234093 | EmTempEvln_PreAdpn_Cyclic | hw_sw_md_architecture | released | base+base- | Software Architecture Specification 01_P330 | 0 | 0 | sw_runnable
VWMEB-Inv-234092 | RC_PECGlb_Decopl_C0_ti10_1 | hw_sw_md_architecture | released | base- | Software Architecture Specification 01_P330 | 0 | 0 | sw_runnable
VWMEB-Inv-196408 | SftyFlshVldt_MainFuncAreaCmn | hw_sw_md_architecture | released | base+base- | Software Architecture Specification 01_P330 | 0 | 0 | sw_runnable
VWMEB-Inv-198888 | CooltTempReqCalcn_Main | hw_sw_md_architecture | released | base+base- | Software Architecture Specification 01_P330 | 0 | 0 | sw_runnable
VWMEB-Inv-138110 | TqMgr_Run | hw_sw_md_architecture | released | base+base- | Software Architecture Specification 01_P330 | 0 | 0 | sw_runnable
VWMEB-Inv-138107 | HvAcICalcn_RunDblUpd | hw_sw_md_architecture | released | base+base- | Software Architecture Specification 01_P330 | 0 | 0 | sw_runnable
VWMEB-Inv-139521 | SftyErrDeb_MainFunctionAreaCmnSlow | hw_sw_md_architecture | released | base+base- | Software Architecture Specification 01_P330 | 0 | 0 | sw_runnable
VWMEB-Inv-138180 | HvAcIMeas_Run4ms | hw_sw_md_architecture | released | base+base- | Software Architecture Specification 01_P330 | 0 | 0 | sw_runnable
VWMEB-Inv-138179 | EmStatorTempDrtg_Run | hw_sw_md_architecture | released | base+base- | Software Architecture Specification 01_P330 | 0 | 0 | sw_runnable
VWMEB-Inv-141205 | SftySpdMon_MainFunctionAreaCmn | hw_sw_md_architecture | released | base+base- | Software Architecture Specification 01_P330 | 0 | 0 | sw_runnable
VWMEB-Inv-141207 | SftyAcEvln_RunHvAcIMeasAdpn | hw_sw_md_architecture | released | base+base- | Software Architecture Specification 01_P330 | 0 | 0 | sw_runnable
VWMEB-Inv-141176 | SftyE2eTx_Main | hw_sw_md_architecture | released | base+base- | Software Architecture Specification 01_P330 | 0 | 0 | sw_runnable
VWMEB-Inv-141175 | SftyModMgr_MainFunction | hw_sw_md_architecture | released | base+base- | Software Architecture Specification 01_P330 | 0 | 0 | sw_runnable
VWMEB-Inv-371890 | IpmPwrLossCalcn_Run | hw_sw_md_architecture | released | base+ | Software Architecture Specification 01_P330 | 0 | 0 | sw_runnable
VWMEB-Inv-371889 | EmRAdpn_Run | hw_sw_md_architecture | released | base+base- | Software Architecture Specification 01_P330 | 0 | 0 | sw_runnable
VWMEB-Inv-371888 | HvAcPwrCalcn_Run | hw_sw_md_architecture | released | base+base- | Software Architecture Specification 01_P330 | 0 | 0 | sw_runnable
VWMEB-Inv-371891 | IdqCalcn_Run | hw_sw_md_architecture | released | base+base- | Software Architecture Specification 01_P330 | 0 | 0 | sw_runnable
VWMEB-Inv-379843 | SftyErrDeb_MainFunctionAreaCmn2 | hw_sw_md_architecture | released | base+base- | Software Architecture Specification 01_P330 | 0 | 0 | sw_runnable
VWMEB-Inv-379844 | SftyErrDeb_MainFunctionAreaCmn3 | hw_sw_md_architecture | released | base+base- | Software Architecture Specification 01_P330 | 0 | 0 | sw_runnable
VWMEB-Inv-379594 | SftyModMgr_MainFunctionArea0 | hw_sw_md_architecture | released | base+ | Software Architecture Specification 01_P330 | 0 | 0 | sw_runnable
VWMEB-Inv-208600 | Rtm_Cyclic_5ms | hw_sw_md_architecture | released | base+base- | Software Architecture Specification 01_P330 | 0 | 0 | sw_runnable
VWMEB-Inv-208697 | SecDiagWr_Main | hw_sw_md_architecture | released | base+base- | Software Architecture Specification 01_P330 | 0 | 0 | sw_runnable
VWMEB-Inv-208707 | RstHndlr_BswAlvCntrUpd_1ms | hw_sw_md_architecture | released | base+base- | Software Architecture Specification 01_P330 | 0 | 0 | sw_runnable
VWMEB-Inv-208708 | PSR_Main | hw_sw_md_architecture | released | base+base- | Software Architecture Specification 01_P330 | 0 | 0 | sw_runnable
VWMEB-Inv-208709 | BswErrDeb_MainFunctionFltColl | hw_sw_md_architecture | released | base+base- | Software Architecture Specification 01_P330 | 0 | 0 | sw_runnable
VWMEB-Inv-208704 | RstHndlr_ChkCore1SleepBySmu_10ms | hw_sw_md_architecture | released | base+base- | Software Architecture Specification 01_P330 | 0 | 0 | sw_runnable
VWMEB-Inv-208967 | Rsh_CheckServicePreconditions | hw_sw_md_architecture | released | base+base- | Software Architecture Specification 01_P330 | 0 | 0 | sw_runnable
VWMEB-Inv-208981 | KnockOutHandler | hw_sw_md_architecture | released | base+base- | Software Architecture Specification 01_P330 | 0 | 0 | sw_runnable
VWMEB-Inv-208972 | Oru_Main | hw_sw_md_architecture | released | base+base- | Software Architecture Specification 01_P330 | 0 | 0 | sw_runnable
VWMEB-Inv-208978 | MemStack_Monitor_Main | hw_sw_md_architecture | released | base+base- | Software Architecture Specification 01_P330 | 0 | 0 | sw_runnable
VWMEB-Inv-208700 | SecuSrvWr_Cyclic | hw_sw_md_architecture | released | base+base- | Software Architecture Specification 01_P330 | 0 | 0 | sw_runnable
VWMEB-Inv-208965 | ruRefresh_SchMTaskMon_Main | hw_sw_md_architecture | released | base+base- | Software Architecture Specification 01_P330 | 0 | 0 | sw_runnable
VWMEB-Inv-208966 | BswErrDeb_MainFunctionFltRst | hw_sw_md_architecture | released | base+base- | Software Architecture Specification 01_P330 | 0 | 0 | sw_runnable
VWMEB-Inv-208556 | BswErrDeb_MainFunctionFltDeb | hw_sw_md_architecture | released | base+base- | Software Architecture Specification 01_P330 | 0 | 0 | sw_runnable
VWMEB-Inv-208964 | DemExt_DTCClearViaXETK | hw_sw_md_architecture | released | base+base- | Software Architecture Specification 01_P330 | 0 | 0 | sw_runnable
VWMEB-Inv-208543 | SigWr_Rx_MainFunction | hw_sw_md_architecture | released | base+base- | Software Architecture Specification 01_P330 | 0 | 0 | sw_runnable
VWMEB-Inv-208970 | OBD_Cyclic | hw_sw_md_architecture | released | base+base- | Software Architecture Specification 01_P330 | 0 | 0 | sw_runnable
VWMEB-Inv-208971 | PMode_Cyclic | hw_sw_md_architecture | released | base+base- | Software Architecture Specification 01_P330 | 0 | 0 | sw_runnable
VWMEB-Inv-208569 | Rtm_Cyclic_10ms | hw_sw_md_architecture | released | base+base- | Software Architecture Specification 01_P330 | 0 | 0 | sw_runnable
VWMEB-Inv-208976 | Rsh_Cyclic | hw_sw_md_architecture | released | base+base- | Software Architecture Specification 01_P330 | 0 | 0 | sw_runnable
VWMEB-Inv-208567 | EngyCal_Cyclic | hw_sw_md_architecture | released | base+base- | Software Architecture Specification 01_P330 | 0 | 0 | sw_runnable
VWMEB-Inv-372671 | EmStatorThermMdl_Run | hw_sw_md_architecture | released | base+base- | Software Architecture Specification 01_P330 | 0 | 0 | sw_runnable
VWMEB-Inv-369290 | IvtrIgbtTempEvln_Cyclic | hw_sw_md_architecture | released | base+base- | Software Architecture Specification 01_P330 | 0 | 0 | sw_runnable
VWMEB-Inv-326765 | VKMS_MainFunction | hw_sw_md_architecture | released | base+base- | Software Architecture Specification 01_P330 | 0 | 0 | sw_runnable
VWMEB-Inv-326906 | Crypto_MainFunction | hw_sw_md_architecture | released | base+base- | Software Architecture Specification 01_P330 | 0 | 0 | sw_runnable
VWMEB-Inv-341163 | IvtrSleepTiCalcn_Run | hw_sw_md_architecture | released | base+base- | Software Architecture Specification 01_P330 | 0 | 0 | sw_runnable
VWMEB-Inv-343128 | PhaFailDetn_Run10ms | hw_sw_md_architecture | released | base+base- | Software Architecture Specification 01_P330 | 0 | 0 | sw_runnable
VWMEB-Inv-180338 | CooltFlowReqCalcn_Main | hw_sw_md_architecture | released | base+base- | Software Architecture Specification 01_P330 | 0 | 0 | sw_runnable
VWMEB-Inv-169072 | IdIqReqMux_Run | hw_sw_md_architecture | released | base-base+ | Software Architecture Specification 01_P330 | 0 | 0 | sw_runnable
VWMEB-Inv-169075 | AsmCtrl_Run1ms | hw_sw_md_architecture | released | base- | Software Architecture Specification 01_P330 | 0 | 0 | sw_runnable
VWMEB-Inv-169073 | AsmCtrl_Run | hw_sw_md_architecture | released | base- | Software Architecture Specification 01_P330 | 0 | 0 | sw_runnable
VWMEB-Inv-166425 | AsmThermMdl_Run | hw_sw_md_architecture | released | base- | Software Architecture Specification 01_P330 | 0 | 0 | sw_runnable
VWMEB-Inv-255298 | TqPredn_MainFunction | hw_sw_md_architecture | released | base-base+ | Software Architecture Specification 01_P330 | 0 | 0 | sw_runnable
VWMEB-Inv-337258 | SokFm_MainFunction | hw_sw_md_architecture | released | base+base- | Software Architecture Specification 01_P330 | 0 | 0 | sw_runnable
VWMEB-Inv-337259 | SecOC_MainFunctionRx | hw_sw_md_architecture | released | base+base- | Software Architecture Specification 01_P330 | 0 | 0 | sw_runnable
VWMEB-Inv-226370 | AsmCtrl_Run10ms | hw_sw_md_architecture | released | base- | Software Architecture Specification 01_P330 | 0 | 0 | sw_runnable
VWMEB-Inv-380496 | SftyDcEvln_MainFunctionArea1 | hw_sw_md_architecture | released | base+base- | Software Architecture Specification 01_P330 | 0 | 0 | sw_runnable
VWMEB-Inv-306293 | IvtrHvDcBusBarTempDrtg_Run | hw_sw_md_architecture | released | base+base- | Software Architecture Specification 01_P330 | 0 | 0 | sw_runnable
VWMEB-Inv-306291 | IvtrDcLinkTempDrtg_Run | hw_sw_md_architecture | released | base+base- | Software Architecture Specification 01_P330 | 0 | 0 | sw_runnable
VWMEB-Inv-306292 | IvtrHvAcBusBarTempDrtg_Run | hw_sw_md_architecture | released | base+base- | Software Architecture Specification 01_P330 | 0 | 0 | sw_runnable
VWMEB-Inv-257930 | AES_MainFunction | hw_sw_md_architecture | released | base+base- | Software Architecture Specification 01_P330 | 0 | 0 | sw_runnable
VWMEB-Inv-257931 | ActvDchaWdgDrvr_Refrsh | hw_sw_md_architecture | released | base+base- | Software Architecture Specification 01_P330 | 0 | 0 | sw_runnable
VWMEB-Inv-257533 | PrvdImmo - Runnable - Imo_Hsm_Poll | hw_sw_md_architecture | released | base+base- | Software Architecture Specification 01_P330 | 0 | 0 | sw_runnable
VWMEB-Inv-257534 | PrvdImmo - Runnable - Imo_10ms | hw_sw_md_architecture | released | base+base- | Software Architecture Specification 01_P330 | 0 | 0 | sw_runnable
VWMEB-Inv-200414 | ExtdTqLim_Main | hw_sw_md_architecture | released | base+base- | Software Architecture Specification 01_P330 | 0 | 0 | sw_runnable
VWMEB-Inv-196410 | TopAscActr_Run | hw_sw_md_architecture | released | base+ | Software Architecture Specification 01_P330 | 0 | 0 | sw_runnable
VWMEB-Inv-196407 | SftySbcCtrl_ChkAlvCntr | hw_sw_md_architecture | released | base+base- | Software Architecture Specification 01_P330 | 0 | 0 | sw_runnable
VWMEB-Inv-196409 | RotorAgSpdCalcn_Run | hw_sw_md_architecture | released | base+base- | Software Architecture Specification 01_P330 | 0 | 0 | sw_runnable
VWMEB-Inv-154964 | SftyShutoffPahTst_Main | hw_sw_md_architecture | released | base+base- | Software Architecture Specification 01_P330 | 0 | 0 | sw_runnable
VWMEB-Inv-288830 | Clm_CpuLoad | hw_sw_md_architecture | released | base-base+ | Software Architecture Specification 01_P330 | 0 | 0 | sw_runnable
VWMEB-Inv-287546 | HvAcILimCalcn_Run1ms | hw_sw_md_architecture | released | base+base- | Software Architecture Specification 01_P330 | 0 | 0 | sw_runnable
VWMEB-Inv-287547 | HvAcILimCalcn_Run | hw_sw_md_architecture | released | base+base- | Software Architecture Specification 01_P330 | 0 | 0 | sw_runnable
VWMEB-Inv-287542 | PwmSpCalcn_Run | hw_sw_md_architecture | released | base+base- | Software Architecture Specification 01_P330 | 0 | 0 | sw_runnable
VWMEB-Inv-287541 | PwmSpMux_RunA | hw_sw_md_architecture | released | base+base- | Software Architecture Specification 01_P330 | 0 | 0 | sw_runnable
VWMEB-Inv-287540 | PwmSpMgr_RunA | hw_sw_md_architecture | released | base+base- | Software Architecture Specification 01_P330 | 0 | 0 | sw_runnable
VWMEB-Inv-288312 | IvtrHvAcBusBarThermMdl_Run | hw_sw_md_architecture | released | base+base- | Software Architecture Specification 01_P330 | 0 | 0 | sw_runnable
VWMEB-Inv-288309 | IvtrDcLinkThermMdl_Run | hw_sw_md_architecture | released | base+base- | Software Architecture Specification 01_P330 | 0 | 0 | sw_runnable
VWMEB-Inv-132108 | Clm_Cyclic | hw_sw_md_architecture | released | base+base- | Software Architecture Specification 01_P330 | 0 | 0 | sw_runnable
VWMEB-Inv-132107 | DemExt_Main | hw_sw_md_architecture | released | base+base- | Software Architecture Specification 01_P330 | 0 | 0 | sw_runnable
VWMEB-Inv-132168 | TqMgr_Main | hw_sw_md_architecture | released | base+base- | Software Architecture Specification 01_P330 | 0 | 0 | sw_runnable
VWMEB-Inv-132206 | SftyTEvln_MainFunctionArea1 | hw_sw_md_architecture | released | base+base- | Software Architecture Specification 01_P330 | 0 | 0 | sw_runnable
VWMEB-Inv-132207 | SftyInvActr_MainFunctionArea0 | hw_sw_md_architecture | released | base+base- | Software Architecture Specification 01_P330 | 0 | 0 | sw_runnable
VWMEB-Inv-132209 | Cmr_InvalidateParamDataCacheDrvCtrl | hw_sw_md_architecture | released | base+base- | Software Architecture Specification 01_P330 | 0 | 0 | sw_runnable
VWMEB-Inv-132309 | IvtrCooltTempDrtg_Run | hw_sw_md_architecture | released | base+base- | Software Architecture Specification 01_P330 | 0 | 0 | sw_runnable
VWMEB-Inv-132308 | IvtrIgbtJcnTempCooltTempDeltaDrtg_Run | hw_sw_md_architecture | released | base+base- | Software Architecture Specification 01_P330 | 0 | 0 | sw_runnable
VWMEB-Inv-132200 | SftyRslvrEvln_MainFunctionArea2 | hw_sw_md_architecture | released | base+base- | Software Architecture Specification 01_P330 | 0 | 0 | sw_runnable
VWMEB-Inv-132293 | SoftAscActr_Run | hw_sw_md_architecture | released | base+ | Software Architecture Specification 01_P330 | 0 | 0 | sw_runnable
VWMEB-Inv-132317 | DrvCtrlC2c_Recv1ms | hw_sw_md_architecture | released | base+base- | Software Architecture Specification 01_P330 | 0 | 0 | sw_runnable
VWMEB-Inv-132203 | SftyRslvrEvln_MainFunctionArea1 | hw_sw_md_architecture | released | base+base- | Software Architecture Specification 01_P330 | 0 | 0 | sw_runnable
VWMEB-Inv-132307 | IvtrHvDcI2tDrtg_Run | hw_sw_md_architecture | released | base+base- | Software Architecture Specification 01_P330 | 0 | 0 | sw_runnable
VWMEB-Inv-132316 | DrvCtrlC2c_Send1ms | hw_sw_md_architecture | released | base+base- | Software Architecture Specification 01_P330 | 0 | 0 | sw_runnable
VWMEB-Inv-132117 | MotSpdLimn_Main | hw_sw_md_architecture | released | base+base- | Software Architecture Specification 01_P330 | 0 | 0 | sw_runnable
VWMEB-Inv-132111 | CANMon_MainFunction | hw_sw_md_architecture | released | base+base- | Software Architecture Specification 01_P330 | 0 | 0 | sw_runnable
VWMEB-Inv-132201 | SftyDcEvln_MainFunctionArea2Slow | hw_sw_md_architecture | released | base+base- | Software Architecture Specification 01_P330 | 0 | 0 | sw_runnable
VWMEB-Inv-132112 | HvDcILimn_Main | hw_sw_md_architecture | released | base+base- | Software Architecture Specification 01_P330 | 0 | 0 | sw_runnable
VWMEB-Inv-132319 | DrvCtrlErrDeb_RunPwm | hw_sw_md_architecture | released | base+base- | Software Architecture Specification 01_P330 | 0 | 0 | sw_runnable
VWMEB-Inv-132295 | Pwm3Pha_RunA | hw_sw_md_architecture | released | base+base- | Software Architecture Specification 01_P330 | 0 | 0 | sw_runnable
VWMEB-Inv-132176 | SftyRslvrOffsHndlr_MainFunctionAsilC | hw_sw_md_architecture | released | base+ | Software Architecture Specification 01_P330 | 0 | 0 | sw_runnable
VWMEB-Inv-132275 | DrvCtrlSdl_RblPwmCntrBegin | hw_sw_md_architecture | released | base+base- | Software Architecture Specification 01_P330 | 0 | 0 | sw_runnable
VWMEB-Inv-132321 | RslvrCalcn_Run | hw_sw_md_architecture | released | base+base- | Software Architecture Specification 01_P330 | 0 | 0 | sw_runnable
VWMEB-Inv-132177 | SftyRslvrCalcn_MainFunctionAreaCmn | hw_sw_md_architecture | released | base+base- | Software Architecture Specification 01_P330 | 0 | 0 | sw_runnable
VWMEB-Inv-132322 | SigColl_Run | hw_sw_md_architecture | released | base+base- | Software Architecture Specification 01_P330 | 0 | 0 | sw_runnable
VWMEB-Inv-132171 | RC_PECGlb_Decopl_C0_ti1 | hw_sw_md_architecture | released | base+base- | Software Architecture Specification 01_P330 | 0 | 0 | sw_runnable
VWMEB-Inv-132286 | EncFil_Run | hw_sw_md_architecture | released | base+base- | Software Architecture Specification 01_P330 | 0 | 0 | sw_runnable
VWMEB-Inv-132287 | EncCalcn_Run | hw_sw_md_architecture | released | base+base- | Software Architecture Specification 01_P330 | 0 | 0 | sw_runnable
VWMEB-Inv-132184 | SftyDcEvln_MainFunctionArea2 | hw_sw_md_architecture | released | base-base+ | Software Architecture Specification 01_P330 | 0 | 0 | sw_runnable
VWMEB-Inv-132289 | Mod3Pha_RunA | hw_sw_md_architecture | released | base+base- | Software Architecture Specification 01_P330 | 0 | 0 | sw_runnable
VWMEB-Inv-132186 | SftySbcCtrl_MainFunction | hw_sw_md_architecture | released | base+base- | Software Architecture Specification 01_P330 | 0 | 0 | sw_runnable
VWMEB-Inv-132180 | SftyErrDeb_MainFunctionAreaCmn | hw_sw_md_architecture | released | base+base- | Software Architecture Specification 01_P330 | 0 | 0 | sw_runnable
VWMEB-Inv-132276 | IpmCtrl_Run | hw_sw_md_architecture | released | base+ | Software Architecture Specification 01_P330 | 0 | 0 | sw_runnable
VWMEB-Inv-132284 | HvAcICalcn_RunSngUpdRisng | hw_sw_md_architecture | released | base+base- | Software Architecture Specification 01_P330 | 0 | 0 | sw_runnable
VWMEB-Inv-132179 | SftyDcEvln_MainFunctionAreaCmn | hw_sw_md_architecture | released | base+base- | Software Architecture Specification 01_P330 | 0 | 0 | sw_runnable
VWMEB-Inv-132277 | HvAcIMeas_RunA | hw_sw_md_architecture | released | base+base- | Software Architecture Specification 01_P330 | 0 | 0 | sw_runnable
VWMEB-Inv-132172 | WhlSpdSnsrIf_Main | hw_sw_md_architecture | released | base+base- | Software Architecture Specification 01_P330 | 0 | 0 | sw_runnable
VWMEB-Inv-132174 | SftyAcEvln_MainFunctionAreaCmn | hw_sw_md_architecture | released | base+base- | Software Architecture Specification 01_P330 | 0 | 0 | sw_runnable
VWMEB-Inv-132175 | SftyRslvrEvln_MainFunctionAreaCmn | hw_sw_md_architecture | released | base+base- | Software Architecture Specification 01_P330 | 0 | 0 | sw_runnable
VWMEB-Inv-132170 | RC_PECGlb_Decopl_C0_ti10 | hw_sw_md_architecture | released | base+base- | Software Architecture Specification 01_P330 | 0 | 0 | sw_runnable
VWMEB-Inv-132188 | SftyLibApp_Run | hw_sw_md_architecture | released | base+base- | Software Architecture Specification 01_P330 | 0 | 0 | sw_runnable
VWMEB-Inv-132183 | SftyTqEstimrPwrMdl_MainFunctionArea1 | hw_sw_md_architecture | released | base+base- | Software Architecture Specification 01_P330 | 0 | 0 | sw_runnable
VWMEB-Inv-132288 | HvDcUMeas_Run | hw_sw_md_architecture | released | base+base- | Software Architecture Specification 01_P330 | 0 | 0 | sw_runnable
VWMEB-Inv-132185 | SftyDcEvln_MainFunctionArea1Slow | hw_sw_md_architecture | released | base+base- | Software Architecture Specification 01_P330 | 0 | 0 | sw_runnable
VWMEB-Inv-132198 | SftyAcEvln_MainFunctionArea1 | hw_sw_md_architecture | released | base+base- | Software Architecture Specification 01_P330 | 0 | 0 | sw_runnable
VWMEB-Inv-132338 | EmRotorTempDrtg_Run | hw_sw_md_architecture | released | base+base- | Software Architecture Specification 01_P330 | 0 | 0 | sw_runnable
VWMEB-Inv-132194 | SftyE2eRx_Main | hw_sw_md_architecture | released | base+base- | Software Architecture Specification 01_P330 | 0 | 0 | sw_runnable
VWMEB-Inv-132334 | RslvrOffsDetn_Run | hw_sw_md_architecture | released | base+ | Software Architecture Specification 01_P330 | 0 | 0 | sw_runnable
VWMEB-Inv-132281 | DrvCtrlSdl_RblPwmCntrEnd | hw_sw_md_architecture | released | base+base- | Software Architecture Specification 01_P330 | 0 | 0 | sw_runnable
VWMEB-Inv-132280 | DrvCtrlSeqr_Run | hw_sw_md_architecture | released | base+base- | Software Architecture Specification 01_P330 | 0 | 0 | sw_runnable
VWMEB-Inv-132195 | SftyTqMon_MainFunction | hw_sw_md_architecture | released | base+base- | Software Architecture Specification 01_P330 | 0 | 0 | sw_runnable
VWMEB-Inv-132196 | SftyAcEvln_MainFunctionArea2 | hw_sw_md_architecture | released | base+base- | Software Architecture Specification 01_P330 | 0 | 0 | sw_runnable
VWMEB-Inv-132337 | PerfIndcrCalcn_Run | hw_sw_md_architecture | released | base+base- | Software Architecture Specification 01_P330 | 0 | 0 | sw_runnable
VWMEB-Inv-132182 | SftyTqEstimrCurMdl_MainFunction | hw_sw_md_architecture | released | base+base- | Software Architecture Specification 01_P330 | 0 | 0 | sw_runnable
VWMEB-Inv-132190 | SftyAscLinSpi_MainFunction | hw_sw_md_architecture | released | base+base- | Software Architecture Specification 01_P330 | 0 | 0 | sw_runnable
VWMEB-Inv-132331 | SpoMaxEmSpdCalcn_Run | hw_sw_md_architecture | released | base+ | Software Architecture Specification 01_P330 | 0 | 0 | sw_runnable
VWMEB-Inv-132332 | IpmCtrl_Run1ms | hw_sw_md_architecture | released | base+ | Software Architecture Specification 01_P330 | 0 | 0 | sw_runnable
VWMEB-Inv-132191 | SftyActvDchaCtrl_MainFunction | hw_sw_md_architecture | released | base+base- | Software Architecture Specification 01_P330 | 0 | 0 | sw_runnable
VWMEB-Inv-132333 | PtLimnCalcn_Run | hw_sw_md_architecture | released | base+ | Software Architecture Specification 01_P330 | 0 | 0 | sw_runnable
VWMEB-Inv-132341 | DrvCtrlC2c_Send128ms | hw_sw_md_architecture | released | base+base- | Software Architecture Specification 01_P330 | 0 | 0 | sw_runnable
VWMEB-Inv-132342 | IpmCtrl_Run10ms | hw_sw_md_architecture | released | base+ | Software Architecture Specification 01_P330 | 0 | 0 | sw_runnable
VWMEB-Inv-132193 | SftyQSpi_MainFunction | hw_sw_md_architecture | released | base+base- | Software Architecture Specification 01_P330 | 0 | 0 | sw_runnable
VWMEB-Inv-132340 | DrvCtrlC2c_Send10ms | hw_sw_md_architecture | released | base+base- | Software Architecture Specification 01_P330 | 0 | 0 | sw_runnable
VWMEB-Inv-132343 | PmTempCalcnThermNetVw_Run | hw_sw_md_architecture | released | base+ | Software Architecture Specification 01_P330 | 0 | 0 | sw_runnable
VWMEB-Inv-132169 | TqMgr_AntiRuckel | hw_sw_md_architecture | released | base+base- | Software Architecture Specification 01_P330 | 0 | 0 | sw_runnable
VWMEB-Inv-133449 | SPI1_IRQHandler | hw_sw_md_architecture | released | base+base- | Software Architecture Specification 01_P330 | 0 | 0 | sw_runnable
VWMEB-Inv-133479 | ActvDchaSpiHndlr_MainFunction | hw_sw_md_architecture | released | base+base- | Software Architecture Specification 01_P330 | 0 | 0 | sw_runnable
VWMEB-Inv-133478 | ActvDchaAdcHndlr_MainFunction | hw_sw_md_architecture | released | base+base- | Software Architecture Specification 01_P330 | 0 | 0 | sw_runnable
VWMEB-Inv-133448 | ADC0_IRQHandler | hw_sw_md_architecture | released | base+base- | Software Architecture Specification 01_P330 | 0 | 0 | sw_runnable
VWMEB-Inv-133480 | ActvDchaHndlr_MainFunction() | hw_sw_md_architecture | released | base+base- | Software Architecture Specification 01_P330 | 0 | 0 | sw_runnable
VWMEB-Inv-132291 | HvDcULimn_Run | hw_sw_md_architecture | released | base+base- | Software Architecture Specification 01_P330 | 0 | 0 | sw_runnable
VWMEB-Inv-132126 | SigWr_Tx_MainFunction_Direct | hw_sw_md_architecture | released | base+base- | Software Architecture Specification 01_P330 | 0 | 0 | sw_runnable
VWMEB-Inv-132314 | IvtrIgbtJcnTempDrtg_Run | hw_sw_md_architecture | released | base+base- | Software Architecture Specification 01_P330 | 0 | 0 | sw_runnable
VWMEB-Inv-132315 | IvtrThermMdl_Run | hw_sw_md_architecture | released | base+base- | Software Architecture Specification 01_P330 | 0 | 0 | sw_runnable
VWMEB-Inv-132127 | SigWr_Tx_MainFunction_WithConv | hw_sw_md_architecture | released | base+base- | Software Architecture Specification 01_P330 | 0 | 0 | sw_runnable
VWMEB-Inv-132292 | Mod3Pha_RunMux | hw_sw_md_architecture | released | base+base- | Software Architecture Specification 01_P330 | 0 | 0 | sw_runnable
VWMEB-Inv-132310 | IvtrHvAcI2tDrtg_Run | hw_sw_md_architecture | released | base+base- | Software Architecture Specification 01_P330 | 0 | 0 | sw_runnable
VWMEB-Inv-132311 | IvtrIgbtNtcTempDrtg_Run | hw_sw_md_architecture | released | base+base- | Software Architecture Specification 01_P330 | 0 | 0 | sw_runnable
VWMEB-Inv-132122 | InvMon_MainFunctionFast | hw_sw_md_architecture | released | base+base- | Software Architecture Specification 01_P330 | 0 | 0 | sw_runnable
VWMEB-Inv-132327 | HvDcICalcn_Run | hw_sw_md_architecture | released | base+base- | Software Architecture Specification 01_P330 | 0 | 0 | sw_runnable
VWMEB-Inv-132124 | InvMon_MainFunctionSlow | hw_sw_md_architecture | released | base+base- | Software Architecture Specification 01_P330 | 0 | 0 | sw_runnable
VWMEB-Inv-132323 | DrvCtrlErrDeb_Run1ms | hw_sw_md_architecture | released | base+base- | Software Architecture Specification 01_P330 | 0 | 0 | sw_runnable
VWMEB-Inv-132120 | HvDcULim_Main | hw_sw_md_architecture | released | base+base- | Software Architecture Specification 01_P330 | 0 | 0 | sw_runnable
VWMEB-Inv-132325 | HvAcICalcn_RunSngUpdFall | hw_sw_md_architecture | released | base+base- | Software Architecture Specification 01_P330 | 0 | 0 | sw_runnable
VWMEB-Inv-132329 | DrvCtrlSeqr_Run1ms | hw_sw_md_architecture | released | base+base- | Software Architecture Specification 01_P330 | 0 | 0 | sw_runnable
VWMEB-Inv-132113 | EMM_Cyclic | hw_sw_md_architecture | released | base+base- | Software Architecture Specification 01_P330 | 0 | 0 | sw_runnable
VWMEB-Inv-132312 | IvtrPwmFrqDrtg_Run | hw_sw_md_architecture | released | base+base- | Software Architecture Specification 01_P330 | 0 | 0 | sw_runnable
VWMEB-Inv-132290 | HvDcUCtrl_Run | hw_sw_md_architecture | released | base+base- | Software Architecture Specification 01_P330 | 0 | 0 | sw_runnable
VWMEB-Inv-154962 | SftyInvActr_MainFunctionAreaCmn | hw_sw_md_architecture | released | base+base- | Software Architecture Specification 01_P330 | 0 | 0 | sw_runnable
VWMEB-Inv-132326 | IpmCtrl_Run4ms | hw_sw_md_architecture | released | base+ | Software Architecture Specification 01_P330 | 0 | 0 | sw_runnable

## swComponent
IDs | Title | Type | Status | Variant | System Function | Safety | Delta | Architecture Type
VWMEB-Inv-48015 | SFTY SftyModMgr 01 | swComponent | released | base+base- | ActeSafeSt 01_P330 | 0 | 0
VWMEB-Inv-134814 | LLSW Pwm3Pha | swComponent | released | base+base- | ActeSafeSt 01_P330 | 0 | 0
VWMEB-Inv-57210 | SFTY SftyAscLinSpi 01 | swComponent | released | base+base- | ActeSafeSt 01_P330 | 0 | 0
VWMEB-Inv-45948 | SFTY SftySbcFs6500 01 | swComponent | released | base+base- | ActeSafeSt 01_P330 | 0 | 0
VWMEB-Inv-45920 | SFTY SftySbcCtrl 01 | swComponent | released | base+base- | ActeSafeSt 01_P330 | 0 | 0
VWMEB-Inv-45003 | SFTY SftyShutOffPahTst 01 | swComponent | released | base+base- | ActeSafeSt 01_P330 | 0 | 0
VWMEB-Inv-108486 | SFTY SftyUtils 01 | swComponent | released | base+base- | ActeSafeSt 01_P330 | 0 | 0
VWMEB-Inv-130819 | SftyInvActr 01 | swComponent | released | base+base- | ActeSafeSt 01_P330 | 0 | 0
VWMEB-Inv-209016 | LLSW TopAscActr 01 | swComponent | released |  | ActeSafeSt 01_P330 | 0 | 0
VWMEB-Inv-138553 | LLSW InvMon 01.04 | swComponent | released | base+base- | ActeSwtgSig 01_P330 | 0 | 0
VWMEB-Inv-41842 | SFTY SftyDma 01 | swComponent | released | base+base- | ActeSwtgSig 01_P330 | 0 | 0
VWMEB-Inv-51649 | SFTY SftyDcEvln 01 | swComponent | released | base+base- | ActeSwtgSig 01_P330 | 0 | 0
VWMEB-Inv-224079 | (AUTOSAR BSW) BswM | swComponent | released | base+base- | ActvMod 01_P330 | 0 | 0
VWMEB-Inv-174597 | TqMgr 01 | swComponent | released | base+base- | ActvMod 01_P330 | 0 | 0
VWMEB-Inv-135798 | DRCO DrvCtrlSeqr 01 | swComponent | defined | base+base- | ActvMod 01_P330 | 0 | 0
VWMEB-Inv-133220 | DRCO SpoMaxEmSpdCalcn 01 | swComponent | released | base+ | ActvMod 01_P330 | 0 | 0
VWMEB-Inv-307850 | BSW Emm 01 | swComponent | released | base+base- | ActvMod 01_P330 | 0 | 0
VWMEB-Inv-227646 | BL boot_a BM 01 | swComponent | released | base+base- | boot_a 02_P330 | 0 | 0
VWMEB-Inv-290241 | spi_slave | swComponent | released | base+base- | boot_a 02_P330 | 0 | 0
VWMEB-Inv-290244 | bl_utils | swComponent | released | base+base- | boot_a 02_P330 | 0 | 0
VWMEB-Inv-290243 | SPI | swComponent | released | base+base- | boot_a 02_P330 | 0 | 0
VWMEB-Inv-290242 | watchdog | swComponent | released | base+base- | boot_a 02_P330 | 0 | 0
VWMEB-Inv-290240 | NxpBlSysTick | swComponent | released | base+base- | boot_a 02_P330 | 0 | 0
VWMEB-Inv-290236 | crc | swComponent | released | base+base- | boot_a 02_P330 | 0 | 0
VWMEB-Inv-290232 | flash | swComponent | released | base+base- | boot_a 02_P330 | 0 | 0
VWMEB-Inv-181606 | BL boot_c_BLU 01 | swComponent | released |  | boot_a 02_P330 | 0 | 0
VWMEB-Inv-255345 | aes | swComponent | released | base+base- | boot_a 02_P330 | 0 | 0
VWMEB-Inv-255337 | BL boot_a BL AES 01 | swComponent | released | base+base- | boot_a 02_P330 | 0 | 0
VWMEB-Inv-255339 | BL boot_a BL 01 | swComponent | released | base+base- | boot_a 02_P330 | 0 | 0
VWMEB-Inv-215013 | BL HSM 01 | swComponent | released | base+base- | boot_c BLU 02_P330 | 0 | 0
VWMEB-Inv-181273 | BL SBC 01 | swComponent | released | base-base+ | boot_c BLU 02_P330 | 0 | 0
VWMEB-Inv-181336 | BL SPI 01 | swComponent | released | base+base- | boot_c BLU 02_P330 | 0 | 0
VWMEB-Inv-181165 | BL IO 01 | swComponent | released | base-base+ | boot_c BLU 02_P330 | 0 | 0
VWMEB-Inv-181606 | BL boot_c_BLU 01 | swComponent | released |  | boot_c BLU 02_P330 | 0 | 0
VWMEB-Inv-181380 | BL TJA 01 | swComponent | released | base-base+ | boot_c BLU 02_P330 | 0 | 0
VWMEB-Inv-280092 | BlAdminTblUtils | swComponent | released | base+base- | boot_c BLU 02_P330 | 0 | 0
VWMEB-Inv-256446 | BL decompress 01 | swComponent | released | base+base- | boot_c BLU 02_P330 | 0 | 0
VWMEB-Inv-250105 | BlHwRecogn | swComponent | released | base+base- | boot_c BLU 02_P330 | 0 | 0
VWMEB-Inv-306047 | BL boot_c BlAdminTblUtils | swComponent | released | base+base- | boot_c BM 01_P330 | 0 | 0
VWMEB-Inv-215013 | BL HSM 01 | swComponent | released | base+base- | boot_c BM 01_P330 | 0 | 0
VWMEB-Inv-181705 | BL boot_c_BM 01 | swComponent | released | base+base- | boot_c BM 01_P330 | 0 | 0
VWMEB-Inv-305928 | BL boot_c BlHwRecogn | swComponent | released | base+base- | boot_c CBL 03_P330 | 0 | 0
VWMEB-Inv-306047 | BL boot_c BlAdminTblUtils | swComponent | released | base+base- | boot_c CBL 03_P330 | 0 | 0
VWMEB-Inv-215013 | BL HSM 01 | swComponent | released | base+base- | boot_c CBL 03_P330 | 0 | 0
VWMEB-Inv-177103 | BL boot_c_CBL 01 | swComponent | released | base+base- | boot_c CBL 03_P330 | 0 | 0
VWMEB-Inv-181273 | BL SBC 01 | swComponent | released | base-base+ | boot_c CBL 03_P330 | 0 | 0
VWMEB-Inv-181201 | BL KEA 01 | swComponent | released | base+base- | boot_c CBL 03_P330 | 0 | 0
VWMEB-Inv-181336 | BL SPI 01 | swComponent | released | base+base- | boot_c CBL 03_P330 | 0 | 0
VWMEB-Inv-181165 | BL IO 01 | swComponent | released | base-base+ | boot_c CBL 03_P330 | 0 | 0
VWMEB-Inv-181380 | BL TJA 01 | swComponent | released | base-base+ | boot_c CBL 03_P330 | 0 | 0
VWMEB-Inv-246576 | BL boot_c RWA 01 | swComponent | released | base+base- | boot_c CBL 03_P330 | 0 | 0
VWMEB-Inv-232957 | (AUTOSAR BSW) Dio | swComponent | released | base+base- | CanCom 01_P330 | 0 | 0
VWMEB-Inv-353409 | SFTY SftyE2eTx_Cfg 01 | swComponent | released | base-base+ | CanCom 01_P330 | 0 | 0
VWMEB-Inv-173931 | BSW CanTrcv 01 | swComponent | released | base+base- | CanCom 01_P330 | 0 | 0
VWMEB-Inv-299357 | BSW Nm_ExtraCallbacks 01 | swComponent | released | base+base- | CanCom 01_P330 | 0 | 0
VWMEB-Inv-68861 | SFTY SftyCrc 01 | swComponent | released | base+base- | CanCom 01_P330 | 0 | 0
VWMEB-Inv-340663 | SFTY SftyE2eRx_Cfg 02 | swComponent | released | base+base- | CanCom 01_P330 | 0 | 0
VWMEB-Inv-346186 | SFTY SftyE2eTx | swComponent | released | base+base- | CanCom 01_P330 | 0 | 0
VWMEB-Inv-346182 | SFTY SftyE2eSmVw | swComponent | released | base+base- | CanCom 01_P330 | 0 | 0
VWMEB-Inv-346178 | SFTY SftyE2eP02Lib | swComponent | released | base+base- | CanCom 01_P330 | 0 | 0
VWMEB-Inv-346184 | SFTY SftyE2eRx | swComponent | released | base+base- | CanCom 01_P330 | 0 | 0
VWMEB-Inv-302119 | BSW CanMon 01 | swComponent | released | base+base- | CanCom 01_P330 | 0 | 0
VWMEB-Inv-307953 | BSW SigWr 01 | swComponent | released | base+base- | CanCom 01_P330 | 0 | 0
VWMEB-Inv-341716 | CanIf_Callouts 01 | swComponent | released | base+base- | CanCom 01_P330 | 0 | 0
VWMEB-Inv-135950 | DRCO PtLimnCalcn 01 | swComponent | released | base+base- | CtrlEm 01_P330 | 0 | 0
VWMEB-Inv-135272 | DRCO SigColl 01 | swComponent | released | base+base- | CtrlEm 01_P330 | 0 | 0
VWMEB-Inv-287985 | DRCO TqPrednIpmPwrLoss 01 | swComponent | released | base+ | CtrlEm 01_P330 | 0 | 0
VWMEB-Inv-288004 | DRCO TqPrednIpmSpCalcn 01 | swComponent | released | base+ | CtrlEm 01_P330 | 0 | 0
VWMEB-Inv-317108 | DRCO IpmPwrLossCalcn 01 | swComponent | released | base+ | CtrlEm 01_P330 | 0 | 0
VWMEB-Inv-208669 | DRCO IpmCtrl 01 | swComponent | released | base+ | CtrlEm 01_P330 | 0 | 0
VWMEB-Inv-208611 | DRCO IdIqReqMux 01 | swComponent | released | base+base- | CtrlEm 01_P330 | 0 | 0
VWMEB-Inv-371848 | DRCO HvAcPwrCalcn 01 | swComponent | released | base+base- | CtrlEm 01_P330 | 0 | 0
VWMEB-Inv-371986 | DRCO IdqCalcn 01 | swComponent | released | base+base- | CtrlEm 01_P330 | 0 | 0
VWMEB-Inv-370521 | DRCO EmRAdpn_Wrpr 01 | swComponent | released | base+base- | CtrlEm 01_P330 | 0 | 0
VWMEB-Inv-45883 | SFTY SftyQSpi 01 | swComponent | released | base+base- | DchaDcLink 01_P330 | 0 | 0
VWMEB-Inv-179136 | LLSW SftyDmaDrvr 01.02 | swComponent | created | base+base- | DchaDcLink 01_P330 | 0 | 0
VWMEB-Inv-68817 | EXTUC ActvDchaAdcHndlr 01 | swComponent | released | base-base+ | DchaDcLink 01_P330 | 0 | 0
VWMEB-Inv-69982 | EXTUC ActvDchaHndlr 01 | swComponent | created | base+base- | DchaDcLink 01_P330 | 0 | 0
VWMEB-Inv-68861 | SFTY SftyCrc 01 | swComponent | released | base+base- | DchaDcLink 01_P330 | 0 | 0
VWMEB-Inv-70095 | EXTUC ActvDchaPortHndlr 01 | swComponent | released | base+base- | DchaDcLink 01_P330 | 0 | 0
VWMEB-Inv-70202 | EXTUC ActvDchaSpiDrvr 01 | swComponent | released | base+base- | DchaDcLink 01_P330 | 0 | 0
VWMEB-Inv-70124 | EXTUC ActvDchaPwmDrvr 01 | swComponent | released | base+base- | DchaDcLink 01_P330 | 0 | 0
VWMEB-Inv-71940 | EXTUC ActvDchaCmn 01 | swComponent | released | base+base- | DchaDcLink 01_P330 | 0 | 0
VWMEB-Inv-71580 | EXTUC ActvDchaSpiHndlr 01 | swComponent | released | base+base- | DchaDcLink 01_P330 | 0 | 0
VWMEB-Inv-71656 | EXTUC ActvDchaSysTick 01 | swComponent | released | base+base- | DchaDcLink 01_P330 | 0 | 0
VWMEB-Inv-71694 | EXTUC ActvDchaAdcDrvr 01 | swComponent | released | base+base- | DchaDcLink 01_P330 | 0 | 0
VWMEB-Inv-66818 | SFTY SftyActvDchaCtrlrIf 01 | swComponent | released | base+base- | DchaDcLink 01_P330 | 0 | 0
VWMEB-Inv-66866 | SFTY SftyActvDchaCtrl 02 | swComponent | released | base+base- | DchaDcLink 01_P330 | 0 | 0
VWMEB-Inv-41842 | SFTY SftyDma 01 | swComponent | released | base+base- | DchaDcLink 01_P330 | 0 | 0
VWMEB-Inv-136189 | DRCO CooltFlowReqCalcn 01 | swComponent | released | base+base- | DetmnCooltFlow 01_P330 | 0 | 0
VWMEB-Inv-182955 | DRCO IvtrThermMdl 01 | swComponent | released | base+base- | DetmnCooltFlow 01_P330 | 0 | 0
VWMEB-Inv-234147 | BSW EmTempEvln 01 | swComponent | released | base-base+ | DetmnCooltFlow 01_P330 | 0 | 0
VWMEB-Inv-136703 | DRCO CooltTempReqCalcn 01 | swComponent | released | base+base- | DetmnCooltInletTemp 01_P330 | 0 | 0
VWMEB-Inv-182955 | DRCO IvtrThermMdl 01 | swComponent | released | base+base- | DetmnCooltInletTemp 01_P330 | 0 | 0
VWMEB-Inv-234147 | BSW EmTempEvln 01 | swComponent | released | base-base+ | DetmnCooltInletTemp 01_P330 | 0 | 0
VWMEB-Inv-136337 | DRCO PerfIndcrCalcn 01 | swComponent | released | base+base- | DetmnCstrReqVal 01_P330 | 0 | 0
VWMEB-Inv-174597 | TqMgr 01 | swComponent | released | base+base- | DetmnCstrReqVal 01_P330 | 0 | 0
VWMEB-Inv-137902 | DRCO EgyCnsRecCalcnVw 01 | swComponent | released | base+base- | DetmnCstrReqVal 01_P330 | 0 | 0
VWMEB-Inv-228241 | DRCO TqPredn 01 | swComponent | released | base- | DetmnCstrReqVal 01_P330 | 0 | 0
VWMEB-Inv-270608 | DRCO IvtrHvDcBusBarTempDrtg 01 | swComponent | defined | base+base- | DetmnDcLinkTemp 01_P330 | 0 | 0
VWMEB-Inv-286886 | DRCO IvtrDcLinkThermMdl_Wrpr 01 | swComponent | released | base-base+ | DetmnDcLinkTemp 01_P330 | 0 | 0
VWMEB-Inv-263891 | DRCO IvtrDcLinkTempDrtg 01 | swComponent | defined | base+base- | DetmnDcLinkTemp 01_P330 | 0 | 0
VWMEB-Inv-342970 | BSW IvtrSleepTiCalcn 01 | swComponent | released | base+base- | DetmnDcLinkTemp 01_P330 | 0 | 0
VWMEB-Inv-142057 | LLSW Vadc 01.04 | swComponent | released | base+base- | DetmnEmStatorTemp 01_P330 | 0 | 0
VWMEB-Inv-234147 | BSW EmTempEvln 01 | swComponent | released | base-base+ | DetmnEmStatorTemp 01_P330 | 0 | 0
VWMEB-Inv-286907 | DRCO IvtrHvAcBusBarThermMdl_Wrpr 01 | swComponent | released | base+base- | DetmnHvAcBusbarTemp 01_P330 | 0 | 0
VWMEB-Inv-272765 | DRCO IvtrHvAcBusBarTempDrtg 01 | swComponent | released | base+base- | DetmnHvAcBusbarTemp 01_P330 | 0 | 0
VWMEB-Inv-135249 | DRCO HvAcIMeas 01 | swComponent | released | base+base- | DetmnHvAcI 01_P330 | 0 | 0
VWMEB-Inv-135814 | DRCO HvAcICalcn 01 | swComponent | released | base+base- | DetmnHvAcI 01_P330 | 0 | 0
VWMEB-Inv-138879 | DRCO HvAcIFndmtlCptAmpCalcn 01 | swComponent | released | base+base- | DetmnHvAcI 01_P330 | 0 | 0
VWMEB-Inv-138553 | LLSW InvMon 01.04 | swComponent | released | base+base- | DetmnHvAcI 01_P330 | 0 | 0
VWMEB-Inv-139301 | LLSW DSADC 01.01 | swComponent | released | base+base- | DetmnHvAcI 01_P330 | 0 | 0
VWMEB-Inv-108486 | SFTY SftyUtils 01 | swComponent | released | base+base- | DetmnHvAcI 01_P330 | 0 | 0
VWMEB-Inv-41842 | SFTY SftyDma 01 | swComponent | released | base+base- | DetmnHvAcI 01_P330 | 0 | 0
VWMEB-Inv-325941 | DRCO PhaFailDetn 01 | swComponent | released | base+base- | DetmnHvAcI 01_P330 | 0 | 0
VWMEB-Inv-220664 | LLSW GtmDrv 01.02 | swComponent | released | base+base- | DetmnHvAcI 01_P330 | 0 | 0
VWMEB-Inv-208669 | DRCO IpmCtrl 01 | swComponent | released | base+ | DetmnHvAcI 01_P330 | 0 | 0
VWMEB-Inv-60674 | SFTY SftyAcEvln 01 | swComponent | released | base+base- | DetmnHvAcI 01_P330 | 0 | 0
VWMEB-Inv-198145 | DRCO IvtrHvAcI2tDrtg 01 | swComponent | released | base+base- | DetmnHvAcThermLoad 01_P330 | 0 | 0
VWMEB-Inv-142241 | DRCO HvDcICalcn 01 | swComponent | released | base+base- | DetmnHvDcl 01_P330 | 0 | 0
VWMEB-Inv-198167 | DRCO IvtrHvDcI2tDrtg 01 | swComponent | released | base+base- | DetmnHvDcThermLoad 01_P330 | 0 | 0
VWMEB-Inv-45883 | SFTY SftyQSpi 01 | swComponent | released | base+base- | DetmnHvDcU 01_P330 | 0 | 0
VWMEB-Inv-138553 | LLSW InvMon 01.04 | swComponent | released | base+base- | DetmnHvDcU 01_P330 | 0 | 0
VWMEB-Inv-139301 | LLSW DSADC 01.01 | swComponent | released | base+base- | DetmnHvDcU 01_P330 | 0 | 0
VWMEB-Inv-132951 | DRCO HvDcUMeas 01 | swComponent | defined | base+base- | DetmnHvDcU 01_P330 | 0 | 0
VWMEB-Inv-68817 | EXTUC ActvDchaAdcHndlr 01 | swComponent | released | base-base+ | DetmnHvDcU 01_P330 | 0 | 0
VWMEB-Inv-70202 | EXTUC ActvDchaSpiDrvr 01 | swComponent | released | base+base- | DetmnHvDcU 01_P330 | 0 | 0
VWMEB-Inv-71580 | EXTUC ActvDchaSpiHndlr 01 | swComponent | released | base+base- | DetmnHvDcU 01_P330 | 0 | 0
VWMEB-Inv-71694 | EXTUC ActvDchaAdcDrvr 01 | swComponent | released | base+base- | DetmnHvDcU 01_P330 | 0 | 0
VWMEB-Inv-66818 | SFTY SftyActvDchaCtrlrIf 01 | swComponent | released | base+base- | DetmnHvDcU 01_P330 | 0 | 0
VWMEB-Inv-66866 | SFTY SftyActvDchaCtrl 02 | swComponent | released | base+base- | DetmnHvDcU 01_P330 | 0 | 0
VWMEB-Inv-108486 | SFTY SftyUtils 01 | swComponent | released | base+base- | DetmnHvDcU 01_P330 | 0 | 0
VWMEB-Inv-41842 | SFTY SftyDma 01 | swComponent | released | base+base- | DetmnHvDcU 01_P330 | 0 | 0
VWMEB-Inv-220664 | LLSW GtmDrv 01.02 | swComponent | released | base+base- | DetmnHvDcU 01_P330 | 0 | 0
VWMEB-Inv-51649 | SFTY SftyDcEvln 01 | swComponent | released | base+base- | DetmnHvDcU 01_P330 | 0 | 0
VWMEB-Inv-48015 | SFTY SftyModMgr 01 | swComponent | released | base+base- | DetmnLvU 01_P330 | 0 | 0
VWMEB-Inv-108486 | SFTY SftyUtils 01 | swComponent | released | base+base- | DetmnLvU 01_P330 | 0 | 0
VWMEB-Inv-41842 | SFTY SftyDma 01 | swComponent | released | base+base- | DetmnLvU 01_P330 | 0 | 0
VWMEB-Inv-51649 | SFTY SftyDcEvln 01 | swComponent | released | base+base- | DetmnLvU 01_P330 | 0 | 0
VWMEB-Inv-135261 | DRCO PmTempCalcnThermNetVw 01 | swComponent | released | base+base- | DetmnPmTemp 01_P330 | 0 | 0
VWMEB-Inv-45883 | SFTY SftyQSpi 01 | swComponent | released | base+base- | DetmnPwrStgTemp 01_P330 | 0 | 0
VWMEB-Inv-183098 | BSW IvtrIgbtTempEvln 01 | swComponent | created | base- | DetmnPwrStgTemp 01_P330 | 0 | 0
VWMEB-Inv-182955 | DRCO IvtrThermMdl 01 | swComponent | released | base+base- | DetmnPwrStgTemp 01_P330 | 0 | 0
VWMEB-Inv-66818 | SFTY SftyActvDchaCtrlrIf 01 | swComponent | released | base+base- | DetmnPwrStgTemp 01_P330 | 0 | 0
VWMEB-Inv-318820 | DRCO TqPrednIvtrPwrLoss_Wrpr 01 | swComponent | released | base+base- | DetmnPwrStgTemp 01_P330 | 0 | 0
VWMEB-Inv-41842 | SFTY SftyDma 01 | swComponent | released | base+base- | DetmnPwrStgTemp 01_P330 | 0 | 0
VWMEB-Inv-203259 | DRCO IvtrIgbtNtcTempDrtg 01 | swComponent | released | base+base- | DetmnPwrStgTemp 01_P330 | 0 | 0
VWMEB-Inv-48015 | SFTY SftyModMgr 01 | swComponent | released | base+base- | DetmnRotSpdAg 01_P330 | 0 | 0
VWMEB-Inv-134747 | DRCO EncCalcn 01 | swComponent | released | base+base- | DetmnRotSpdAg 01_P330 | 0 | 0
VWMEB-Inv-138553 | LLSW InvMon 01.04 | swComponent | released | base+base- | DetmnRotSpdAg 01_P330 | 0 | 0
VWMEB-Inv-139301 | LLSW DSADC 01.01 | swComponent | released | base+base- | DetmnRotSpdAg 01_P330 | 0 | 0
VWMEB-Inv-177928 | DRCO RotorAgSpdCalcn 01 | swComponent | released | base+base- | DetmnRotSpdAg 01_P330 | 0 | 0
VWMEB-Inv-134757 | DRCO EncFil 01 | swComponent | released | base+base- | DetmnRotSpdAg 01_P330 | 0 | 0
VWMEB-Inv-108486 | SFTY SftyUtils 01 | swComponent | released | base+base- | DetmnRotSpdAg 01_P330 | 0 | 0
VWMEB-Inv-130819 | SftyInvActr 01 | swComponent | released | base+base- | DetmnRotSpdAg 01_P330 | 0 | 0
VWMEB-Inv-134782 | DRCO RslvrCalcn 01 | swComponent | released | base+base- | DetmnRotSpdAg 01_P330 | 0 | 0
VWMEB-Inv-41842 | SFTY SftyDma 01 | swComponent | released | base+base- | DetmnRotSpdAg 01_P330 | 0 | 0
VWMEB-Inv-44038 | SFTY SftySpdMon 01 | swComponent | released | base+base- | DetmnRotSpdAg 01_P330 | 0 | 0
VWMEB-Inv-60731 | SFTY SftyRslvrEvln 01 | swComponent | released | base+base- | DetmnRotSpdAg 01_P330 | 0 | 0
VWMEB-Inv-97010 | SFTY SftyRslvrCalcn 01 | swComponent | released | base+base- | DetmnRotSpdAg 01_P330 | 0 | 0
VWMEB-Inv-48015 | SFTY SftyModMgr 01 | swComponent | released | base+base- | DetmnRslvrOffs 01_P330 | 0 | 0
VWMEB-Inv-47969 | SFTY SftyRslvrOffsHndlr 01 | swComponent | released | base+ | DetmnRslvrOffs 01_P330 | 0 | 0
VWMEB-Inv-135352 | DRCO RslvrOffsDetn 01 | swComponent | released | base+ | DetmnRslvrOffs 01_P330 | 0 | 0
VWMEB-Inv-68861 | SFTY SftyCrc 01 | swComponent | released | base+base- | DetmnRslvrOffs 01_P330 | 0 | 0
VWMEB-Inv-307850 | BSW Emm 01 | swComponent | released | base+base- | DetmnRslvrOffs 01_P330 | 0 | 0
VWMEB-Inv-65482 | SFTY SftyTqMon 01 | swComponent | released | base+base- | DetmnSafeTq 01_P330 | 0 | 0
VWMEB-Inv-330204 | SFTY SftyTqEstimrCurMdl 03 | swComponent | released | base+base- | DetmnSafeTq 01_P330 | 0 | 0
VWMEB-Inv-108486 | SFTY SftyUtils 01 | swComponent | released | base+base- | DetmnSafeTq 01_P330 | 0 | 0
VWMEB-Inv-41842 | SFTY SftyDma 01 | swComponent | released | base+base- | DetmnSafeTq 01_P330 | 0 | 0
VWMEB-Inv-121867 | SFTY SftyTqEstimrPwrMdl 01 | swComponent | released | base+base- | DetmnSafeTq 01_P330 | 0 | 0
VWMEB-Inv-44956 | SFTY SftyTEvln 01 | swComponent | released | base+base- | DetmnSftyTemp 01_P330 | 0 | 0
VWMEB-Inv-41842 | SFTY SftyDma 01 | swComponent | released | base+base- | DetmnSftyTemp 01_P330 | 0 | 0
VWMEB-Inv-174597 | TqMgr 01 | swComponent | released | base+base- | DetmnTqLim 01_P330 | 0 | 0
VWMEB-Inv-141473 | DRCO ExtdTqLim 01 | swComponent | released | base+base- | DetmnTqLim 01_P330 | 0 | 0
VWMEB-Inv-181738 | (External SWC)PECGlb_Decopl_C0_tiMpl | swComponent | defined | base+base- | DetmnWhlSpd 01_P330 | 0 | 0
VWMEB-Inv-77797 | LLSW WhlSpdSnsrIf 01 | swComponent | released | base+base- | DetmnWhlSpd 01_P330 | 0 | 0
VWMEB-Inv-220664 | LLSW GtmDrv 01.02 | swComponent | released | base+base- | DetmnWhlSpd 01_P330 | 0 | 0
VWMEB-Inv-135727 | DRCO HvDcILimn 01 | swComponent | released | base+base- | ElecProtnExtDrtg 01_P330 | 0 | 0
VWMEB-Inv-136011 | DRCO HvDcULimn 01 | swComponent | released | base+base- | ElecProtnExtDrtg 01_P330 | 0 | 0
VWMEB-Inv-65482 | SFTY SftyTqMon 01 | swComponent | released | base+base- | ElecProtnExtDrtg 01_P330 | 0 | 0
VWMEB-Inv-228241 | DRCO TqPredn 01 | swComponent | released | base- | ElecProtnExtDrtg 01_P330 | 0 | 0
VWMEB-Inv-319216 | DRCO TqPrednTqLimCalcn 01 | swComponent | released | base+base- | ElecProtnExtDrtg 01_P330 | 0 | 0
VWMEB-Inv-181738 | (External SWC)PECGlb_Decopl_C0_tiMpl | swComponent | defined | base+base- | EmMeclProtn 01_P330 | 0 | 0
VWMEB-Inv-44038 | SFTY SftySpdMon 01 | swComponent | released | base+base- | EmMeclProtn 01_P330 | 0 | 0
VWMEB-Inv-232319 | DRCO EmSpdLimn 01 | swComponent | released | base+base- | EmMeclProtn 01_P330 | 0 | 0
VWMEB-Inv-135571 | DRCO EmRotorTempDrtg 01 | swComponent | released | base+base- | EmThermProtn 01_P330 | 0 | 0
VWMEB-Inv-135541 | DRCO EmStatorTempDrtg 01 | swComponent | released | base+base- | EmThermProtn 01_P330 | 0 | 0
VWMEB-Inv-373885 | DRCO EmStatorThermMdl 01 | swComponent | defined | base+base- | EmThermProtn 01_P330 | 0 | 0
VWMEB-Inv-48015 | SFTY SftyModMgr 01 | swComponent | released | base+base- | GenSysSplyU 01_P330 | 0 | 0
VWMEB-Inv-66818 | SFTY SftyActvDchaCtrlrIf 01 | swComponent | released | base+base- | GenSysSplyU 01_P330 | 0 | 0
VWMEB-Inv-108486 | SFTY SftyUtils 01 | swComponent | released | base+base- | GenSysSplyU 01_P330 | 0 | 0
VWMEB-Inv-130819 | SftyInvActr 01 | swComponent | released | base+base- | GenSysSplyU 01_P330 | 0 | 0
VWMEB-Inv-41842 | SFTY SftyDma 01 | swComponent | released | base+base- | GenSysSplyU 01_P330 | 0 | 0
VWMEB-Inv-51649 | SFTY SftyDcEvln 01 | swComponent | released | base+base- | GenSysSplyU 01_P330 | 0 | 0
VWMEB-Inv-340663 | SFTY SftyE2eRx_Cfg 02 | swComponent | released | base+base- | HndlCrashReq 01_P330 | 0 | 0
VWMEB-Inv-346182 | SFTY SftyE2eSmVw | swComponent | released | base+base- | HndlCrashReq 01_P330 | 0 | 0
VWMEB-Inv-346178 | SFTY SftyE2eP02Lib | swComponent | released | base+base- | HndlCrashReq 01_P330 | 0 | 0
VWMEB-Inv-346184 | SFTY SftyE2eRx | swComponent | released | base+base- | HndlCrashReq 01_P330 | 0 | 0
VWMEB-Inv-66866 | SFTY SftyActvDchaCtrl 02 | swComponent | released | base+base- | HndlCrashReq 01_P330 | 0 | 0
VWMEB-Inv-135936 | DRCO HvAcILimCalcn 01 | swComponent | released | base+base- | IvtrThermProtn 01_P330 | 0 | 0
VWMEB-Inv-198187 | DRCO IvtrPwmFrqDrtg 01 | swComponent | released | base+base- | IvtrThermProtn 01_P330 | 0 | 0
VWMEB-Inv-182955 | DRCO IvtrThermMdl 01 | swComponent | released | base+base- | IvtrThermProtn 01_P330 | 0 | 0
VWMEB-Inv-198167 | DRCO IvtrHvDcI2tDrtg 01 | swComponent | released | base+base- | IvtrThermProtn 01_P330 | 0 | 0
VWMEB-Inv-198145 | DRCO IvtrHvAcI2tDrtg 01 | swComponent | released | base+base- | IvtrThermProtn 01_P330 | 0 | 0
VWMEB-Inv-202191 | DRCO IvtrCooltTempDrtg 01 | swComponent | released | base+base- | IvtrThermProtn 01_P330 | 0 | 0
VWMEB-Inv-203259 | DRCO IvtrIgbtNtcTempDrtg 01 | swComponent | released | base+base- | IvtrThermProtn 01_P330 | 0 | 0
VWMEB-Inv-203283 | DRCO IvtrIgbtJcnTempDrtg 01 | swComponent | released | base+base- | IvtrThermProtn 01_P330 | 0 | 0
VWMEB-Inv-203304 | DRCO IvtrIgbtJcnTempCooltTempDeltaDrtg 01 | swComponent | released | base+base- | IvtrThermProtn 01_P330 | 0 | 0
VWMEB-Inv-243702 | (AUTOSAR BSW) Xcp | swComponent | defined | base+base- | MeasAndCal 01_P330 | 0 | 0
VWMEB-Inv-301624 | BSW DemExt 01 | swComponent | released | base+base- | MeasAndCal 01_P330 | 0 | 0
VWMEB-Inv-302462 | BSW ecum_callouts 01 | swComponent | released | base+base- | MeasAndCal 01_P330 | 0 | 0
VWMEB-Inv-307953 | BSW SigWr 01 | swComponent | released | base+base- | MeasAndCal 01_P330 | 0 | 0
VWMEB-Inv-312348 | BSW CustomMemCpy 01 | swComponent | released | base+base- | MeasAndCal 01_P330 | 0 | 0
VWMEB-Inv-311851 | BSW Cmr 01 | swComponent | released | base+base- | MeasAndCal 01_P330 | 0 | 0
VWMEB-Inv-61751 | BSW Xetk 01 | swComponent | released | base+base- | MeasAndCal 01_P330 | 0 | 0
VWMEB-Inv-297358 | BSW Xcp_Callouts 01 | swComponent | released | base+base- | MeasAndCal 01_P330 | 0 | 0
VWMEB-Inv-186529 | BswErrDeb | swComponent | released | base+base- | MngFailr 01_P330 | 0 | 0
VWMEB-Inv-174328 | BSW Rtm 01.02 | swComponent | released | base+base- | MngFailr 01_P330 | 0 | 0
VWMEB-Inv-297698 | BSW Tdp 01 | swComponent | released | base+base- | MngFailr 01_P330 | 0 | 0
VWMEB-Inv-186495 | DRCO DrvCtrlErrDeb 01 | swComponent | released | base+base- | MngFailr 01_P330 | 0 | 0
VWMEB-Inv-60859 | SFTY SftyErrDeb 01 | swComponent | released | base+base- | MngFailr 01_P330 | 0 | 0
VWMEB-Inv-305817 | BSW DcmExt 01 | swComponent | released | base+base- | MngFailr 01_P330 | 0 | 0
VWMEB-Inv-234147 | BSW EmTempEvln 01 | swComponent | released | base-base+ | MngFailr 01_P330 | 0 | 0
VWMEB-Inv-135798 | DRCO DrvCtrlSeqr 01 | swComponent | defined | base+base- | ModlSwtgSig 01_P330 | 0 | 0
VWMEB-Inv-177908 | DRCO Mod3Pha 01 | swComponent | released | base+base- | ModlSwtgSig 01_P330 | 0 | 0
VWMEB-Inv-135635 | DRCO SoftAscActr 01 | swComponent | released | base+ | ModlSwtgSig 01_P330 | 0 | 0
VWMEB-Inv-286692 | DRCO PwmSpMgr 01 | swComponent | released | base+base- | ModlSwtgSig 01_P330 | 0 | 0
VWMEB-Inv-134814 | LLSW Pwm3Pha | swComponent | released | base+base- | ModlSwtgSig 01_P330 | 0 | 0
VWMEB-Inv-313841 | DRCO PwmSpCalcn 01 | swComponent | released | base+base- | ModlSwtgSig 01_P330 | 0 | 0
VWMEB-Inv-325886 | DRCO PwmSpMux 01 | swComponent | released | base+base- | ModlSwtgSig 01_P330 | 0 | 0
VWMEB-Inv-212196 | DRCO DrvCtrlSdl 01 | swComponent | released | base+base- | ModlSwtgSig 01_P330 | 0 | 0
VWMEB-Inv-136904 | SFTY SftyLibApp 01 | swComponent | released | base+base- | MonMcu 01_P330 | 0 | 0
VWMEB-Inv-139963 | SFTY SftySramEccTstMgr 01 | swComponent | released | base+base- | MonMcu 01_P330 | 0 | 0
VWMEB-Inv-57210 | SFTY SftyAscLinSpi 01 | swComponent | released | base+base- | MonMcu 01_P330 | 0 | 0
VWMEB-Inv-57827 | SFTY SftyEccMonEov 01 | swComponent | released | base+base- | MonMcu 01_P330 | 0 | 0
VWMEB-Inv-45948 | SFTY SftySbcFs6500 01 | swComponent | released | base+base- | MonMcu 01_P330 | 0 | 0
VWMEB-Inv-45920 | SFTY SftySbcCtrl 01 | swComponent | released | base+base- | MonMcu 01_P330 | 0 | 0
VWMEB-Inv-57081 | SFTY SftySdl 01 | swComponent | released | base+base- | MonMcu 01_P330 | 0 | 0
VWMEB-Inv-108486 | SFTY SftyUtils 01 | swComponent | released | base+base- | MonMcu 01_P330 | 0 | 0
VWMEB-Inv-152627 | SFTY SftyFlshVldt | swComponent | released | base+base- | MonMcu 01_P330 | 0 | 0
VWMEB-Inv-140299 | SFTY SftyTstMgr | swComponent | released | base+base- | MonMcu 01_P330 | 0 | 0
VWMEB-Inv-140389 | SFTY SftySmuTstHdl | swComponent | released | base+base- | MonMcu 01_P330 | 0 | 0
VWMEB-Inv-157552 | BSW RstHndlr 01 | swComponent | released | base+base- | MonMcu 01_P330 | 0 | 0
VWMEB-Inv-307407 | BSW Exc 01 | swComponent | created |  | MonMcu 01_P330 | 0 | 0
VWMEB-Inv-48015 | SFTY SftyModMgr 01 | swComponent | released | base+base- | MonMod 01_P330 | 0 | 0
VWMEB-Inv-307850 | BSW Emm 01 | swComponent | released | base+base- | MonMod 01_P330 | 0 | 0
VWMEB-Inv-121867 | SFTY SftyTqEstimrPwrMdl 01 | swComponent | released | base+base- | MonMod 01_P330 | 0 | 0
VWMEB-Inv-65482 | SFTY SftyTqMon 01 | swComponent | released | base+base- | MonSpd 01_P330 | 0 | 0
VWMEB-Inv-44038 | SFTY SftySpdMon 01 | swComponent | released | base+base- | MonSpd 01_P330 | 0 | 0
VWMEB-Inv-65482 | SFTY SftyTqMon 01 | swComponent | released | base+base- | MonTq 01_P330 | 0 | 0
VWMEB-Inv-108486 | SFTY SftyUtils 01 | swComponent | released | base+base- | MonTq 01_P330 | 0 | 0
VWMEB-Inv-224079 | (AUTOSAR BSW) BswM | swComponent | released | base+base- | PasMod 01_P330 | 0 | 0
VWMEB-Inv-301140 | BSW Psr 01 | swComponent | defined | base+base- | PasMod 01_P330 | 0 | 0
VWMEB-Inv-307850 | BSW Emm 01 | swComponent | released | base+base- | PasMod 01_P330 | 0 | 0
VWMEB-Inv-227217 | (AUTOSAR BSW) Dcm | swComponent | released | base+base- | PrvdDiagSrv 01_P330 | 0 | 0
VWMEB-Inv-228853 | (AUTOSAR BSW) Nvm | swComponent | released | base+base- | PrvdDiagSrv 01_P330 | 0 | 0
VWMEB-Inv-299093 | BSW Obd 01 | swComponent | released | base+base- | PrvdDiagSrv 01_P330 | 0 | 0
VWMEB-Inv-297698 | BSW Tdp 01 | swComponent | released | base+base- | PrvdDiagSrv 01_P330 | 0 | 0
VWMEB-Inv-223833 | (AUTOSAR BSW) Dem | swComponent | released | base+base- | PrvdDiagSrv 01_P330 | 0 | 0
VWMEB-Inv-301624 | BSW DemExt 01 | swComponent | released | base+base- | PrvdDiagSrv 01_P330 | 0 | 0
VWMEB-Inv-303488 | BSW Idp 01 | swComponent | released | base+base- | PrvdDiagSrv 01_P330 | 0 | 0
VWMEB-Inv-312348 | BSW CustomMemCpy 01 | swComponent | released | base+base- | PrvdDiagSrv 01_P330 | 0 | 0
VWMEB-Inv-305817 | BSW DcmExt 01 | swComponent | released | base+base- | PrvdDiagSrv 01_P330 | 0 | 0
VWMEB-Inv-61518 | BSW Rsh 01 | swComponent | released | base+base- | PrvdDiagSrv 01_P330 | 0 | 0
VWMEB-Inv-61937 | BSW DidUtil 01 | swComponent | created | base+base- | PrvdDiagSrv 01_P330 | 0 | 0
VWMEB-Inv-94121 | BSW Oru 01 | swComponent | created | base+base- | PrvdDiagSrv 01_P330 | 0 | 0
VWMEB-Inv-51649 | SFTY SftyDcEvln 01 | swComponent | released | base+base- | PrvdHvSftyFct 01_P330 | 0 | 0
VWMEB-Inv-303488 | BSW Idp 01 | swComponent | released | base+base- | PrvdIdInfo 01_P330 | 0 | 0
VWMEB-Inv-227217 | (AUTOSAR BSW) Dcm | swComponent | released | base+base- | PrvdImmo 01_P330 | 0 | 0
VWMEB-Inv-174597 | TqMgr 01 | swComponent | released | base+base- | PrvdImmo 01_P330 | 0 | 0
VWMEB-Inv-186529 | BswErrDeb | swComponent | released | base+base- | PrvdImmo 01_P330 | 0 | 0
VWMEB-Inv-174443 | BSW BswM_UserCallouts 01.02 | swComponent | released | base+base- | PrvdImmo 01_P330 | 0 | 0
VWMEB-Inv-170131 | BSW Psr 01.02 | swComponent | released | base+base- | PrvdImmo 01_P330 | 0 | 0
VWMEB-Inv-142296 | BSW SigWr 01.01 | swComponent | released | base+base- | PrvdImmo 01_P330 | 0 | 0
VWMEB-Inv-245246 | SecuSrv | swComponent | defined | base+base- | PrvdImmo 01_P330 | 0 | 0
VWMEB-Inv-256749 | ImoWr | swComponent | defined | base+base- | PrvdImmo 01_P330 | 0 | 0
VWMEB-Inv-223833 | (AUTOSAR BSW) Dem | swComponent | released | base+base- | PrvdImmo 01_P330 | 0 | 0
VWMEB-Inv-257547 | WFS(Imo_Lib) | swComponent | defined | base+base- | PrvdImmo 01_P330 | 0 | 0
VWMEB-Inv-258559 | (AUTOSAR) ComStack | swComponent | released | base+base- | PrvdImmo 01_P330 | 0 | 0
VWMEB-Inv-307850 | BSW Emm 01 | swComponent | released | base+base- | PrvdImmo 01_P330 | 0 | 0
VWMEB-Inv-253032 | BSW Idp 01.03 | swComponent | released | base+base- | PrvdImmo 01_P330 | 0 | 0
VWMEB-Inv-61518 | BSW Rsh 01 | swComponent | released | base+base- | PrvdImmo 01_P330 | 0 | 0
VWMEB-Inv-228853 | (AUTOSAR BSW) Nvm | swComponent | released | base+base- | PrvdNvm 01_P330 | 0 | 0
VWMEB-Inv-230036 | (AUTOSAR BSW) Fee | swComponent | released | base+base- | PrvdNvm 01_P330 | 0 | 0
VWMEB-Inv-230037 | (AUTOSAR BSW) Fls | swComponent | released | base+base- | PrvdNvm 01_P330 | 0 | 0
VWMEB-Inv-254437 | BSW BswM_UserCallouts 01.03 | swComponent | released | base+base- | PrvdNvm 01_P330 | 0 | 0
VWMEB-Inv-218958 | BSW NvM_SMs 01.02 | swComponent | released | base+base- | PrvdNvm 01_P330 | 0 | 0
VWMEB-Inv-328181 | CryIf | swComponent | released | base+base- | PrvdSecuSrv 01_P330 | 0 | 0
VWMEB-Inv-328180 | CSM | swComponent | released | base+base- | PrvdSecuSrv 01_P330 | 0 | 0
VWMEB-Inv-328174 | Crypto | swComponent | released | base+base- | PrvdSecuSrv 01_P330 | 0 | 0
VWMEB-Inv-228853 | (AUTOSAR BSW) Nvm | swComponent | released | base+base- | PrvdSecuSrv 01_P330 | 0 | 0
VWMEB-Inv-381560 | CRC | swComponent | released | base+base- | PrvdSecuSrv 01_P330 | 0 | 0
VWMEB-Inv-186529 | BswErrDeb | swComponent | released | base+base- | PrvdSecuSrv 01_P330 | 0 | 0
VWMEB-Inv-293568 | BSW SecuVldtnWr 01 | swComponent | released | base+base- | PrvdSecuSrv 01_P330 | 0 | 0
VWMEB-Inv-298010 | BSW SecuSrvWr 01 | swComponent | released | base+base- | PrvdSecuSrv 01_P330 | 0 | 0
VWMEB-Inv-327430 | SecuSrvEnc | swComponent | released | base+base- | PrvdSecuSrv 01_P330 | 0 | 0
VWMEB-Inv-330058 | SFD | swComponent | released | base+base- | PrvdSecuSrv 01_P330 | 0 | 0
VWMEB-Inv-245240 | SecuSrv_Rtmd | swComponent | released | base+base- | PrvdSecuSrv 01_P330 | 0 | 0
VWMEB-Inv-337207 | SokFm | swComponent | released | base+base- | PrvdSecuSrv 01_P330 | 0 | 0
VWMEB-Inv-337217 | SecOC | swComponent | released | base+base- | PrvdSecuSrv 01_P330 | 0 | 0
VWMEB-Inv-245259 | SecuSrv_SwitchOver | swComponent | released | base+base- | PrvdSecuSrv 01_P330 | 0 | 0
VWMEB-Inv-245244 | SecuSrv_SilentAlarm | swComponent | released | base+base- | PrvdSecuSrv 01_P330 | 0 | 0
VWMEB-Inv-245262 | SecuSrv_EventLog | swComponent | released | base+base- | PrvdSecuSrv 01_P330 | 0 | 0
VWMEB-Inv-66818 | SFTY SftyActvDchaCtrlrIf 01 | swComponent | released | base+base- | PrvdSecuSrv 01_P330 | 0 | 0
VWMEB-Inv-299010 | SecuSrv | swComponent | released | base+base- | PrvdSecuSrv 01_P330 | 0 | 0
VWMEB-Inv-299693 | BSW SecDiagWr 01 | swComponent | released | base-base+ | PrvdSecuSrv 01_P330 | 0 | 0
VWMEB-Inv-307953 | BSW SigWr 01 | swComponent | released | base+base- | PrvdSecuSrv 01_P330 | 0 | 0
VWMEB-Inv-335363 | VKMS 01 | swComponent | released | base+base- | PrvdSecuSrv 01_P330 | 0 | 0
VWMEB-Inv-284590 | SEC SecuSrvVldtn 01 | swComponent | released | base+base- | PrvdSecuSrv 01_P330 | 0 | 0
VWMEB-Inv-174597 | TqMgr 01 | swComponent | released | base+base- | SelTqReq 01_P330 | 0 | 0
VWMEB-Inv-135798 | DRCO DrvCtrlSeqr 01 | swComponent | defined | base+base- | SelTqReq 01_P330 | 0 | 0

## diagnostic
IDs | Title | Type | Status | Variant | System Function | Safety | Delta | Architecture Type
VWMEB-Inv-44409 | MON_SHUT_OFF_PAH_START_UP | diagnostic | inReview | base+base- | ActeSafeSt 01_P330 | 0 | 0
VWMEB-Inv-125569 | INV_ASC_TOGGLE_FLT_CU | diagnostic | inReview | base+ | ActeSwtgSig 01_P330 | 0 | 0
VWMEB-Inv-125570 | INV_ASC_TOGGLE_FLT_PU | diagnostic | inReview | base+ | ActeSwtgSig 01_P330 | 0 | 0
VWMEB-Inv-52041 | INV_GATE_DRVR_U_BOT_HWP | diagnostic | inReview | base-base+ | ActeSwtgSig 01_P330 | 0 | 0
VWMEB-Inv-52040 | INV_GATE_DRVR_U_TOP_HWP | diagnostic | inReview | base-base+ | ActeSwtgSig 01_P330 | 0 | 0
VWMEB-Inv-52042 | INV_GATE_DRVR_V_TOP_HWP | diagnostic | inReview | base-base+ | ActeSwtgSig 01_P330 | 0 | 0
VWMEB-Inv-52043 | INV_GATE_DRVR_V_BOT_HWP | diagnostic | inReview | base-base+ | ActeSwtgSig 01_P330 | 0 | 0
VWMEB-Inv-52044 | INV_GATE_DRVR_W_TOP_HWP | diagnostic | inReview | base-base+ | ActeSwtgSig 01_P330 | 0 | 0
VWMEB-Inv-52045 | INV_GATE_DRVR_W_BOT_HWP | diagnostic | inReview | base-base+ | ActeSwtgSig 01_P330 | 0 | 0
VWMEB-Inv-125578 | IMO_PLTPARK_OVRSPD | diagnostic | inReview | base+base- | ActvMod 01_P330 | 0 | 0
VWMEB-Inv-60536 | INV_EM_SPO_SPD_LIM_FLT | diagnostic | released | base+ | ActvMod 01_P330 | 0 | 0
VWMEB-Inv-151181 | CAN_SIG_INVLD_MO_EMX_SOLLMODUS | diagnostic | inReview | base+base- | CanCom 01_P330 | 0 | 0
VWMEB-Inv-247467 | CAN_SIG_INIT_HVK_NOTABSCHALTUNG_ANF | diagnostic | inReview | base+base- | CanCom 01_P330 | 0 | 0
VWMEB-Inv-125509 | CAN_SIG_INIT_MO_EMX_MAX_MOMENT | diagnostic | inReview | base+base- | CanCom 01_P330 | 0 | 0
VWMEB-Inv-125510 | CAN_SIG_INIT_MO_EMX_MIN_MOMENT | diagnostic | inReview | base+base- | CanCom 01_P330 | 0 | 0
VWMEB-Inv-125490 | CAN_SIG_INIT_ESP_V_SIGNAL | diagnostic | inReview | base+base- | CanCom 01_P330 | 0 | 0
VWMEB-Inv-125523 | CAN_SIG_INVLD_ESP_V_SIGNAL | diagnostic | inReview | base+base- | CanCom 01_P330 | 0 | 0
VWMEB-Inv-44345 | CAN_BUS_OFF | diagnostic | inReview | base-base+ | CanCom 01_P330 | 0 | 0
VWMEB-Inv-44348 | CAN_TI_OUT_Diagnose_01 | diagnostic | inReview | base-base+ | CanCom 01_P330 | 0 | 0
VWMEB-Inv-44349 | CAN_TI_OUT_ESC_51 | diagnostic | inReview | base-base+ | CanCom 01_P330 | 0 | 0
VWMEB-Inv-44346 | CAN_TI_OUT_GLB | diagnostic | inReview | base-base+ | CanCom 01_P330 | 0 | 0
VWMEB-Inv-44347 | CAN_TI_OUT_Airbag_01 | diagnostic | inReview | base+base- | CanCom 01_P330 | 0 | 0
VWMEB-Inv-63600 | CAN_E2E_BZ_Motor_56 | diagnostic | inReview | base+base- | CanCom 01_P330 | 0 | 0
VWMEB-Inv-44350 | CAN_TI_OUT_ESP_21 | diagnostic | inReview | base+base- | CanCom 01_P330 | 0 | 0
VWMEB-Inv-63579 | CAN_E2E_BZ_Airbag_01 | diagnostic | inReview | base+base- | CanCom 01_P330 | 0 | 0
VWMEB-Inv-63583 | CAN_E2E_CRC_HVK_01 | diagnostic | inReview | base+base- | CanCom 01_P330 | 0 | 0
VWMEB-Inv-63580 | CAN_E2E_CRC_ESP_21 | diagnostic | inReview | base+base- | CanCom 01_P330 | 0 | 0
VWMEB-Inv-63582 | CAN_E2E_BZ_ESP_21 | diagnostic | inReview | base+base- | CanCom 01_P330 | 0 | 0
VWMEB-Inv-63585 | CAN_E2E_BZ_HVK_01 | diagnostic | inReview | base+base- | CanCom 01_P330 | 0 | 0
VWMEB-Inv-63586 | CAN_E2E_CRC_Motor_56 | diagnostic | inReview | base+base- | CanCom 01_P330 | 0 | 0
VWMEB-Inv-63577 | CAN_E2E_CRC_Airbag_01 | diagnostic | inReview | base+base- | CanCom 01_P330 | 0 | 0
VWMEB-Inv-111689 | CAN_SIG_INIT_MO_EMX_SOLLMOMENT | diagnostic | inReview | base+base- | CanCom 01_P330 | 0 | 0
VWMEB-Inv-52016 | CAN_TI_OUT_eTM_01 | diagnostic | inReview | base-base+ | CanCom 01_P330 | 0 | 0
VWMEB-Inv-52018 | CAN_TI_OUT_Motor_57 | diagnostic | inReview | base-base+ | CanCom 01_P330 | 0 | 0
VWMEB-Inv-52015 | CAN_TI_OUT_HVK_01 | diagnostic | inReview | base+base- | CanCom 01_P330 | 0 | 0
VWMEB-Inv-52017 | CAN_TI_OUT_Motor_56 | diagnostic | inReview | base+base- | CanCom 01_P330 | 0 | 0
VWMEB-Inv-52019 | CAN_TI_OUT_MSG_HYB_30 | diagnostic | inReview | base-base+ | CanCom 01_P330 | 0 | 0
VWMEB-Inv-247468 | CAN_E2E_FLT_HVK_01 | diagnostic | inReview | base+base- | DchaDcLink 01_P330 | 0 | 0
VWMEB-Inv-44405 | INV_ACTV_DCHA_HW | diagnostic | inReview | base+base- | DchaDcLink 01_P330 | 0 | 0
VWMEB-Inv-111656 | INV_ACTV_DCHA_HW_CIRC_FLT_1 | diagnostic | inReview | base+base- | DchaDcLink 01_P330 | 0 | 0
VWMEB-Inv-111657 | INV_ACTV_DCHA_HW_CIRC_FLT_2 | diagnostic | created | base+base- | DchaDcLink 01_P330 | 0 | 0
VWMEB-Inv-60532 | EXT_UC_SPI_FLT | diagnostic | inReview | base+base- | DchaDcLink 01_P330 | 0 | 0
VWMEB-Inv-252508 | INV_EM_STATOR_TEMP_ELEC_OPEN | diagnostic | inReview | base+base- | DetmnEmStatorTemp 01_P330 | 0 | 0
VWMEB-Inv-44411 | INV_EM_STATOR_TEMP_RNG_SWT | diagnostic | inReview | base-base+ | DetmnEmStatorTemp 01_P330 | 0 | 0
VWMEB-Inv-44393 | INV_EM_STATOR_TEMP_RNG_HI | diagnostic | inReview | base-base+ | DetmnEmStatorTemp 01_P330 | 0 | 0
VWMEB-Inv-44392 | INV_EM_STATOR_TEMP_RNG_LO | diagnostic | inReview | base-base+ | DetmnEmStatorTemp 01_P330 | 0 | 0
VWMEB-Inv-60577 | INV_EM_STATOR_TEMP_PLAUS | diagnostic | inReview | base-base+ | DetmnEmStatorTemp 01_P330 | 0 | 0
VWMEB-Inv-44371 | INV_IAC_U_RNG_HI | diagnostic | created | base+base- | DetmnHvAcI 01_P330 | 0 | 0
VWMEB-Inv-44374 | INV_IAC_U_RNG_LO | diagnostic | inReview | base+base- | DetmnHvAcI 01_P330 | 0 | 0
VWMEB-Inv-44376 | INV_IAC_W_RNG_LO | diagnostic | inReview | base+base- | DetmnHvAcI 01_P330 | 0 | 0
VWMEB-Inv-44377 | INV_IAC_OC_HWP | diagnostic | inReview | base-base+ | DetmnHvAcI 01_P330 | 0 | 0
VWMEB-Inv-44375 | INV_IAC_V_RNG_LO | diagnostic | inReview | base+base- | DetmnHvAcI 01_P330 | 0 | 0
VWMEB-Inv-60522 | INV_IAC_W_OFFS | diagnostic | inReview | base+base- | DetmnHvAcI 01_P330 | 0 | 0
VWMEB-Inv-60521 | INV_IAC_W_AMP | diagnostic | inReview | base+base- | DetmnHvAcI 01_P330 | 0 | 0
VWMEB-Inv-60519 | INV_IAC_U_AMP | diagnostic | inReview | base+base- | DetmnHvAcI 01_P330 | 0 | 0
VWMEB-Inv-44368 | INV_IAC_U_ELEC_LO | diagnostic | inReview | base+base- | DetmnHvAcI 01_P330 | 0 | 0
VWMEB-Inv-44367 | INV_IAC_W_ELEC_HI | diagnostic | inReview | base+base- | DetmnHvAcI 01_P330 | 0 | 0
VWMEB-Inv-44365 | INV_IAC_U_ELEC_HI | diagnostic | inReview | base+base- | DetmnHvAcI 01_P330 | 0 | 0
VWMEB-Inv-44366 | INV_IAC_V_ELEC_HI | diagnostic | inReview | base+base- | DetmnHvAcI 01_P330 | 0 | 0
VWMEB-Inv-44372 | INV_IAC_V_RNG_HI | diagnostic | inReview | base+base- | DetmnHvAcI 01_P330 | 0 | 0
VWMEB-Inv-44370 | INV_IAC_W_ELEC_LO | diagnostic | inReview | base+base- | DetmnHvAcI 01_P330 | 0 | 0
VWMEB-Inv-44373 | INV_IAC_W_RNG_HI | diagnostic | inReview | base+base- | DetmnHvAcI 01_P330 | 0 | 0
VWMEB-Inv-44389 | INV_IAC_PLAUS_SUM | diagnostic | created | base+base- | DetmnHvAcI 01_P330 | 0 | 0
VWMEB-Inv-60520 | INV_IAC_V_AMP | diagnostic | inReview | base+base- | DetmnHvAcI 01_P330 | 0 | 0
VWMEB-Inv-60540 | INV_IAC_U_OFFS | diagnostic | inReview | base+base- | DetmnHvAcI 01_P330 | 0 | 0
VWMEB-Inv-60537 | INV_IAC_V_OFFS | diagnostic | inReview | base+base- | DetmnHvAcI 01_P330 | 0 | 0
VWMEB-Inv-58416 | AURIX_HW_FLT | diagnostic | inReview | base+base- | DetmnHvAcI 01_P330 | 0 | 0
VWMEB-Inv-60571 | INV_IAC_PHA_LOSS_MPL | diagnostic | inReview | base+base- | DetmnHvAcI 01_P330 | 0 | 0
VWMEB-Inv-44369 | INV_IAC_V_ELEC_LO | diagnostic | inReview | base+base- | DetmnHvAcI 01_P330 | 0 | 0
VWMEB-Inv-44379 | INV_UHVDC_2_ELEC_HI | diagnostic | inReview | base+base- | DetmnHvDcU 01_P330 | 0 | 0
VWMEB-Inv-44378 | INV_UHVDC_1_ELEC_HI | diagnostic | inReview | base+base- | DetmnHvDcU 01_P330 | 0 | 0
VWMEB-Inv-44380 | INV_UHVDC_1_RNG_HI | diagnostic | inReview | base+base- | DetmnHvDcU 01_P330 | 0 | 0
VWMEB-Inv-52029 | INV_UHVDC_2_RNG_HI | diagnostic | inReview | base+base- | DetmnHvDcU 01_P330 | 0 | 0
VWMEB-Inv-52031 | INV_UHVDC_OV_HWP | diagnostic | inReview | base-base+ | DetmnHvDcU 01_P330 | 0 | 0
VWMEB-Inv-52030 | INV_UHVDC_PLAUS | diagnostic | inReview | base+base- | DetmnHvDcU 01_P330 | 0 | 0
VWMEB-Inv-58416 | AURIX_HW_FLT | diagnostic | inReview | base+base- | DetmnHvDcU 01_P330 | 0 | 0
VWMEB-Inv-151188 | PS_KL30_B_RNG_HI | diagnostic | inReview | base+base- | DetmnLvU 01_P330 | 0 | 0
VWMEB-Inv-138779 | PS_KL30_OV_CAN | diagnostic | inReview | base+base- | DetmnLvU 01_P330 | 0 | 0
VWMEB-Inv-138781 | PS_KL30_UV_CAN | diagnostic | inReview | base+base- | DetmnLvU 01_P330 | 0 | 0
VWMEB-Inv-151183 | PS_KL30_A_ELEC_LO | diagnostic | inReview | base+base- | DetmnLvU 01_P330 | 0 | 0
VWMEB-Inv-151184 | PS_KL30_A_RNG_HI | diagnostic | inReview | base+base- | DetmnLvU 01_P330 | 0 | 0
VWMEB-Inv-151187 | PS_KL30_B_ELEC_LO | diagnostic | inReview | base+base- | DetmnLvU 01_P330 | 0 | 0
VWMEB-Inv-125583 | ENA_CDN_KL15_SW_ACTV | diagnostic | inReview | base+base- | DetmnLvU 01_P330 | 0 | 0
VWMEB-Inv-153839 | PS_KL30_A_ELEC_HI | diagnostic | inReview | base+base- | DetmnLvU 01_P330 | 0 | 0
VWMEB-Inv-153838 | PS_KL30_B_RNG_LO | diagnostic | inReview | base+base- | DetmnLvU 01_P330 | 0 | 0
VWMEB-Inv-60527 | PS_KL30_PLAUS | diagnostic | inReview | base+base- | DetmnLvU 01_P330 | 0 | 0
VWMEB-Inv-52023 | PS_KL30_OV | diagnostic | inReview | base+base- | DetmnLvU 01_P330 | 0 | 0
VWMEB-Inv-44361 | PS_KL30_UV | diagnostic | inReview | base+base- | DetmnLvU 01_P330 | 0 | 0
VWMEB-Inv-153837 | PS_KL30_A_RNG_LO | diagnostic | inReview | base-base+ | DetmnLvU 01_P330 | 0 | 0
VWMEB-Inv-153841 | PS_KL30_B_ELEC_HI | diagnostic | inReview | base+base- | DetmnLvU 01_P330 | 0 | 0
VWMEB-Inv-44387 | INV_IGBT_TEMP_HWP | diagnostic | inReview | base-base+ | DetmnPwrStgTemp 01_P330 | 0 | 0
VWMEB-Inv-60524 | INV_IGBT_TEMP_U_PLAUS | diagnostic | inReview | base-base+ | DetmnPwrStgTemp 01_P330 | 0 | 0
VWMEB-Inv-52032 | INV_IGBT_TEMP_V_RNG_HI | diagnostic | inReview | base-base+ | DetmnPwrStgTemp 01_P330 | 0 | 0
VWMEB-Inv-60525 | INV_IGBT_TEMP_W_PLAUS | diagnostic | inReview | base-base+ | DetmnPwrStgTemp 01_P330 | 0 | 0
VWMEB-Inv-60523 | INV_IGBT_TEMP_V_PLAUS | diagnostic | inReview | base-base+ | DetmnPwrStgTemp 01_P330 | 0 | 0
VWMEB-Inv-44383 | INV_IGBT_TEMP_U_RNG_HI | diagnostic | inReview | base-base+ | DetmnPwrStgTemp 01_P330 | 0 | 0
VWMEB-Inv-44384 | INV_IGBT_TEMP_U_RNG_LO | diagnostic | inReview | base-base+ | DetmnPwrStgTemp 01_P330 | 0 | 0
VWMEB-Inv-52033 | INV_IGBT_TEMP_V_RNG_LO | diagnostic | inReview | base-base+ | DetmnPwrStgTemp 01_P330 | 0 | 0
VWMEB-Inv-52034 | INV_IGBT_TEMP_W_RNG_HI | diagnostic | inReview | base-base+ | DetmnPwrStgTemp 01_P330 | 0 | 0
VWMEB-Inv-52036 | INV_IGBT_TEMP_W_RNG_LO | diagnostic | inReview | base-base+ | DetmnPwrStgTemp 01_P330 | 0 | 0
VWMEB-Inv-151190 | INV_RSLVR_CALCN_PLAUS | diagnostic | inReview | base+base- | DetmnRotSpdAg 01_P330 | 0 | 0
VWMEB-Inv-125559 | MON_SPD_PLAUS | diagnostic | inReview | base+base- | DetmnRotSpdAg 01_P330 | 0 | 0
VWMEB-Inv-44397 | INV_RSLVR_SIN_ELEC_OPEN | diagnostic | inReview | base+base- | DetmnRotSpdAg 01_P330 | 0 | 0
VWMEB-Inv-44395 | INV_RSLVR_SIN_ELEC_LO | diagnostic | inReview | base+base- | DetmnRotSpdAg 01_P330 | 0 | 0
VWMEB-Inv-44407 | INV_RSLVR_EXCT_OC_HWP | diagnostic | inReview | base-base+ | DetmnRotSpdAg 01_P330 | 0 | 0
VWMEB-Inv-44404 | INV_RSLVR_COS_RNG_LO | diagnostic | inReview | base+base- | DetmnRotSpdAg 01_P330 | 0 | 0
VWMEB-Inv-44399 | INV_RSLVR_COS_ELEC_HI | diagnostic | inReview | base+base- | DetmnRotSpdAg 01_P330 | 0 | 0
VWMEB-Inv-44396 | INV_RSLVR_SIN_ELEC_HI | diagnostic | inReview | base+base- | DetmnRotSpdAg 01_P330 | 0 | 0
VWMEB-Inv-44398 | INV_RSLVR_COS_ELEC_LO | diagnostic | inReview | base+base- | DetmnRotSpdAg 01_P330 | 0 | 0
VWMEB-Inv-44403 | INV_RSLVR_COS_RNG_HI | diagnostic | inReview | base+base- | DetmnRotSpdAg 01_P330 | 0 | 0
VWMEB-Inv-44402 | INV_RSLVR_SIN_RNG_LO | diagnostic | inReview | base+base- | DetmnRotSpdAg 01_P330 | 0 | 0
VWMEB-Inv-44401 | INV_RSLVR_SIN_RNG_HI | diagnostic | inReview | base+base- | DetmnRotSpdAg 01_P330 | 0 | 0
VWMEB-Inv-44400 | INV_RSLVR_COS_ELEC_OPEN | diagnostic | inReview | base+base- | DetmnRotSpdAg 01_P330 | 0 | 0
VWMEB-Inv-60556 | INV_RSLVR_COS_AMP | diagnostic | inReview | base+base- | DetmnRotSpdAg 01_P330 | 0 | 0
VWMEB-Inv-60555 | INV_RSLVR_COS_OFFS | diagnostic | inReview | base+base- | DetmnRotSpdAg 01_P330 | 0 | 0
VWMEB-Inv-60554 | INV_RSLVR_EXCT_RNG_HI | diagnostic | inReview | base+base- | DetmnRotSpdAg 01_P330 | 0 | 0
VWMEB-Inv-60552 | INV_RSLVR_SIN_AMP | diagnostic | inReview | base+base- | DetmnRotSpdAg 01_P330 | 0 | 0
VWMEB-Inv-60553 | INV_RSLVR_EXCT_RNG_LO | diagnostic | inReview | base+base- | DetmnRotSpdAg 01_P330 | 0 | 0
VWMEB-Inv-60550 | INV_RSLVR_SIN_COS_PLAUS | diagnostic | inReview | base+base- | DetmnRotSpdAg 01_P330 | 0 | 0
VWMEB-Inv-60549 | INV_RSLVR_SIN_COS_PLAUS_AMP | diagnostic | inReview | base+base- | DetmnRotSpdAg 01_P330 | 0 | 0
VWMEB-Inv-60548 | INV_RSLVR_SIN_OFFS | diagnostic | inReview | base+base- | DetmnRotSpdAg 01_P330 | 0 | 0
VWMEB-Inv-60539 | INV_RSLVR_EXCT_PLAUS | diagnostic | inReview | base+base- | DetmnRotSpdAg 01_P330 | 0 | 0
VWMEB-Inv-58416 | AURIX_HW_FLT | diagnostic | inReview | base+base- | DetmnRotSpdAg 01_P330 | 0 | 0
VWMEB-Inv-52058 | INV_RSLVR_EXCT_ELEC_HI | diagnostic | inReview | base+base- | DetmnRotSpdAg 01_P330 | 0 | 0
VWMEB-Inv-52061 | INV_RSLVR_EXCT_ELEC_OPEN | diagnostic | inReview | base+base- | DetmnRotSpdAg 01_P330 | 0 | 0
VWMEB-Inv-44406 | INV_RSLVR_EXCT_ELEC_LO | diagnostic | inReview | base+base- | DetmnRotSpdAg 01_P330 | 0 | 0
VWMEB-Inv-151191 | EM_RSLVR_OFFS_DETN | diagnostic | inReview | base+ | DetmnRslvrOffs 01_P330 | 0 | 0
VWMEB-Inv-125556 | INV_RSLVR_OFFS_DFT | diagnostic | inReview | base+ | DetmnRslvrOffs 01_P330 | 0 | 0
VWMEB-Inv-52062 | INV_RSLVR_OFFS_DETN | diagnostic | inReview | base+ | DetmnRslvrOffs 01_P330 | 0 | 0
VWMEB-Inv-96633 | CU_TEMP_HW_FLT | diagnostic | inReview | base+base- | DetmnSftyTemp 01_P330 | 0 | 0
VWMEB-Inv-44360 | CU_TEMP_RNG_LO | diagnostic | inReview | base+base- | DetmnSftyTemp 01_P330 | 0 | 0
VWMEB-Inv-60580 | CU_TEMP_PLAUS | diagnostic | inReview | base+base- | DetmnSftyTemp 01_P330 | 0 | 0
VWMEB-Inv-60582 | CU_TEMP_2_RNG_HI | diagnostic | inReview | base+base- | DetmnSftyTemp 01_P330 | 0 | 0
VWMEB-Inv-60581 | CU_TEMP_2_RNG_LO | diagnostic | inReview | base+base- | DetmnSftyTemp 01_P330 | 0 | 0
VWMEB-Inv-44359 | CU_TEMP_RNG_HI | diagnostic | inReview | base+base- | DetmnSftyTemp 01_P330 | 0 | 0
VWMEB-Inv-52022 | CU_TEMP_HWP | diagnostic | inReview | base+base- | DetmnSftyTemp 01_P330 | 0 | 0
VWMEB-Inv-58416 | AURIX_HW_FLT | diagnostic | inReview | base+base- | DetmnSftyTemp 01_P330 | 0 | 0
VWMEB-Inv-44362 | INV_WHL_SPD_HW_PLAUS | diagnostic | inReview | base-base+ | DetmnWhlSpd 01_P330 | 0 | 0
VWMEB-Inv-44364 | INV_WHL_SPD_HW_OFFS | diagnostic | inReview | base-base+ | DetmnWhlSpd 01_P330 | 0 | 0
VWMEB-Inv-44363 | INV_WHL_SPD_STEP_CHG | diagnostic | inReview | base-base+ | DetmnWhlSpd 01_P330 | 0 | 0
VWMEB-Inv-52057 | INV_EM_OVRSPD_HWP | diagnostic | inReview | base+base-cuprabase+_cn | EmMeclProtn 01_P330 | 0 | 0
VWMEB-Inv-334986 | PS_HVLV_FLT | diagnostic | obsolete | base+base- | GenSysSplyU 01_P330 | 0 | 0
VWMEB-Inv-245726 | PS_P2V5_FLT_CU | diagnostic | inReview | base+base- | GenSysSplyU 01_P330 | 0 | 0
VWMEB-Inv-245724 | PS_P2V5_FLT_PU | diagnostic | inReview | base+base- | GenSysSplyU 01_P330 | 0 | 0
VWMEB-Inv-60530 | PS_P15_RES_START_UP | diagnostic | inReview | base+base- | GenSysSplyU 01_P330 | 0 | 0
VWMEB-Inv-60535 | PS_SEPIC_OUT_FLT | diagnostic | created | base+base- | GenSysSplyU 01_P330 | 0 | 0
VWMEB-Inv-60565 | PS_P15_U_START_UP | diagnostic | inReview | base+ | GenSysSplyU 01_P330 | 0 | 0
VWMEB-Inv-60563 | PS_P15_V_START_UP | diagnostic | inReview | base+ | GenSysSplyU 01_P330 | 0 | 0
VWMEB-Inv-60561 | PS_P15_W_START_UP | diagnostic | inReview | base+ | GenSysSplyU 01_P330 | 0 | 0
VWMEB-Inv-60559 | PS_P5_GD_U_FLT | diagnostic | inReview | base+ | GenSysSplyU 01_P330 | 0 | 0
VWMEB-Inv-60529 | PS_P15_RES_FLT | diagnostic | inReview | base+base- | GenSysSplyU 01_P330 | 0 | 0
VWMEB-Inv-60566 | PS_P15_U_FLT | diagnostic | inReview | base+ | GenSysSplyU 01_P330 | 0 | 0
VWMEB-Inv-60564 | PS_P15_V_FLT | diagnostic | inReview | base+ | GenSysSplyU 01_P330 | 0 | 0
VWMEB-Inv-60562 | PS_P15_W_FLT | diagnostic | inReview | base+ | GenSysSplyU 01_P330 | 0 | 0
VWMEB-Inv-60567 | PS_P15_FLT | diagnostic | inReview | base+ | GenSysSplyU 01_P330 | 0 | 0
VWMEB-Inv-60558 | PS_P5_GD_V_FLT | diagnostic | inReview | base+ | GenSysSplyU 01_P330 | 0 | 0
VWMEB-Inv-60557 | PS_P5_GD_W_FLT | diagnostic | inReview | base+ | GenSysSplyU 01_P330 | 0 | 0
VWMEB-Inv-125548 | PS_P15_START_UP | diagnostic | inReview | base+ | GenSysSplyU 01_P330 | 0 | 0
VWMEB-Inv-125547 | PS_SEPIC_OUT_FLT_START_UP | diagnostic | inReview | base+base- | GenSysSplyU 01_P330 | 0 | 0
VWMEB-Inv-52064 | CRASH_SERIOUS | diagnostic | inReview | base+base- | HndlCrashReq 01_P330 | 0 | 0
VWMEB-Inv-138782 | MON_MOD_PLAUS | diagnostic | inReview | base+base- | MngFailr 01_P330 | 0 | 0
VWMEB-Inv-334986 | PS_HVLV_FLT | diagnostic | obsolete | base+base- | MngFailr 01_P330 | 0 | 0
VWMEB-Inv-252508 | INV_EM_STATOR_TEMP_ELEC_OPEN | diagnostic | inReview | base+base- | MngFailr 01_P330 | 0 | 0
VWMEB-Inv-151191 | EM_RSLVR_OFFS_DETN | diagnostic | inReview | base+ | MngFailr 01_P330 | 0 | 0
VWMEB-Inv-151190 | INV_RSLVR_CALCN_PLAUS | diagnostic | inReview | base+base- | MngFailr 01_P330 | 0 | 0
VWMEB-Inv-151181 | CAN_SIG_INVLD_MO_EMX_SOLLMODUS | diagnostic | inReview | base+base- | MngFailr 01_P330 | 0 | 0
VWMEB-Inv-245726 | PS_P2V5_FLT_CU | diagnostic | inReview | base+base- | MngFailr 01_P330 | 0 | 0
VWMEB-Inv-245724 | PS_P2V5_FLT_PU | diagnostic | inReview | base+base- | MngFailr 01_P330 | 0 | 0
VWMEB-Inv-151188 | PS_KL30_B_RNG_HI | diagnostic | inReview | base+base- | MngFailr 01_P330 | 0 | 0
VWMEB-Inv-151183 | PS_KL30_A_ELEC_LO | diagnostic | inReview | base+base- | MngFailr 01_P330 | 0 | 0
VWMEB-Inv-151184 | PS_KL30_A_RNG_HI | diagnostic | inReview | base+base- | MngFailr 01_P330 | 0 | 0
VWMEB-Inv-151187 | PS_KL30_B_ELEC_LO | diagnostic | inReview | base+base- | MngFailr 01_P330 | 0 | 0
VWMEB-Inv-247468 | CAN_E2E_FLT_HVK_01 | diagnostic | inReview | base+base- | MngFailr 01_P330 | 0 | 0
VWMEB-Inv-96633 | CU_TEMP_HW_FLT | diagnostic | inReview | base+base- | MngFailr 01_P330 | 0 | 0
VWMEB-Inv-125559 | MON_SPD_PLAUS | diagnostic | inReview | base+base- | MngFailr 01_P330 | 0 | 0
VWMEB-Inv-125509 | CAN_SIG_INIT_MO_EMX_MAX_MOMENT | diagnostic | inReview | base+base- | MngFailr 01_P330 | 0 | 0
VWMEB-Inv-125510 | CAN_SIG_INIT_MO_EMX_MIN_MOMENT | diagnostic | inReview | base+base- | MngFailr 01_P330 | 0 | 0
VWMEB-Inv-125556 | INV_RSLVR_OFFS_DFT | diagnostic | inReview | base+ | MngFailr 01_P330 | 0 | 0
VWMEB-Inv-125576 | IMO_NVM_INVLD | diagnostic | inReview | base+base- | MngFailr 01_P330 | 0 | 0
VWMEB-Inv-125578 | IMO_PLTPARK_OVRSPD | diagnostic | inReview | base+base- | MngFailr 01_P330 | 0 | 0
VWMEB-Inv-125569 | INV_ASC_TOGGLE_FLT_CU | diagnostic | inReview | base+ | MngFailr 01_P330 | 0 | 0
VWMEB-Inv-125582 | PRODN_MOD | diagnostic | inReview | base+base- | MngFailr 01_P330 | 0 | 0
VWMEB-Inv-125570 | INV_ASC_TOGGLE_FLT_PU | diagnostic | inReview | base+ | MngFailr 01_P330 | 0 | 0
VWMEB-Inv-125490 | CAN_SIG_INIT_ESP_V_SIGNAL | diagnostic | inReview | base+base- | MngFailr 01_P330 | 0 | 0
VWMEB-Inv-125523 | CAN_SIG_INVLD_ESP_V_SIGNAL | diagnostic | inReview | base+base- | MngFailr 01_P330 | 0 | 0
VWMEB-Inv-121767 | MON_TQ_PLAUS_CUR_MDL | diagnostic | inReview | base+base- | MngFailr 01_P330 | 0 | 0
VWMEB-Inv-121766 | MON_TQ_PLAUS_PWR_MDL | diagnostic | inReview | base+base- | MngFailr 01_P330 | 0 | 0
VWMEB-Inv-44345 | CAN_BUS_OFF | diagnostic | inReview | base-base+ | MngFailr 01_P330 | 0 | 0
VWMEB-Inv-44348 | CAN_TI_OUT_Diagnose_01 | diagnostic | inReview | base-base+ | MngFailr 01_P330 | 0 | 0
VWMEB-Inv-44349 | CAN_TI_OUT_ESC_51 | diagnostic | inReview | base-base+ | MngFailr 01_P330 | 0 | 0
VWMEB-Inv-44346 | CAN_TI_OUT_GLB | diagnostic | inReview | base-base+ | MngFailr 01_P330 | 0 | 0
VWMEB-Inv-44347 | CAN_TI_OUT_Airbag_01 | diagnostic | inReview | base+base- | MngFailr 01_P330 | 0 | 0
VWMEB-Inv-44379 | INV_UHVDC_2_ELEC_HI | diagnostic | inReview | base+base- | MngFailr 01_P330 | 0 | 0
VWMEB-Inv-44378 | INV_UHVDC_1_ELEC_HI | diagnostic | inReview | base+base- | MngFailr 01_P330 | 0 | 0
VWMEB-Inv-44362 | INV_WHL_SPD_HW_PLAUS | diagnostic | inReview | base-base+ | MngFailr 01_P330 | 0 | 0
VWMEB-Inv-44360 | CU_TEMP_RNG_LO | diagnostic | inReview | base+base- | MngFailr 01_P330 | 0 | 0
VWMEB-Inv-44397 | INV_RSLVR_SIN_ELEC_OPEN | diagnostic | inReview | base+base- | MngFailr 01_P330 | 0 | 0
VWMEB-Inv-44371 | INV_IAC_U_RNG_HI | diagnostic | created | base+base- | MngFailr 01_P330 | 0 | 0
VWMEB-Inv-44374 | INV_IAC_U_RNG_LO | diagnostic | inReview | base+base- | MngFailr 01_P330 | 0 | 0
VWMEB-Inv-44376 | INV_IAC_W_RNG_LO | diagnostic | inReview | base+base- | MngFailr 01_P330 | 0 | 0
VWMEB-Inv-44377 | INV_IAC_OC_HWP | diagnostic | inReview | base-base+ | MngFailr 01_P330 | 0 | 0
VWMEB-Inv-44375 | INV_IAC_V_RNG_LO | diagnostic | inReview | base+base- | MngFailr 01_P330 | 0 | 0
VWMEB-Inv-44364 | INV_WHL_SPD_HW_OFFS | diagnostic | inReview | base-base+ | MngFailr 01_P330 | 0 | 0
VWMEB-Inv-44363 | INV_WHL_SPD_STEP_CHG | diagnostic | inReview | base-base+ | MngFailr 01_P330 | 0 | 0
VWMEB-Inv-60522 | INV_IAC_W_OFFS | diagnostic | inReview | base+base- | MngFailr 01_P330 | 0 | 0
VWMEB-Inv-60521 | INV_IAC_W_AMP | diagnostic | inReview | base+base- | MngFailr 01_P330 | 0 | 0
VWMEB-Inv-60536 | INV_EM_SPO_SPD_LIM_FLT | diagnostic | released | base+ | MngFailr 01_P330 | 0 | 0
VWMEB-Inv-60580 | CU_TEMP_PLAUS | diagnostic | inReview | base+base- | MngFailr 01_P330 | 0 | 0
VWMEB-Inv-60582 | CU_TEMP_2_RNG_HI | diagnostic | inReview | base+base- | MngFailr 01_P330 | 0 | 0
VWMEB-Inv-60581 | CU_TEMP_2_RNG_LO | diagnostic | inReview | base+base- | MngFailr 01_P330 | 0 | 0
VWMEB-Inv-60519 | INV_IAC_U_AMP | diagnostic | inReview | base+base- | MngFailr 01_P330 | 0 | 0
VWMEB-Inv-63600 | CAN_E2E_BZ_Motor_56 | diagnostic | inReview | base+base- | MngFailr 01_P330 | 0 | 0
VWMEB-Inv-60569 | PS_KL15_RNG_HI | diagnostic | released | base+base- | MngFailr 01_P330 | 0 | 0
VWMEB-Inv-44368 | INV_IAC_U_ELEC_LO | diagnostic | inReview | base+base- | MngFailr 01_P330 | 0 | 0
VWMEB-Inv-44350 | CAN_TI_OUT_ESP_21 | diagnostic | inReview | base+base- | MngFailr 01_P330 | 0 | 0
VWMEB-Inv-44367 | INV_IAC_W_ELEC_HI | diagnostic | inReview | base+base- | MngFailr 01_P330 | 0 | 0
VWMEB-Inv-44410 | MON_TQ_RNG | diagnostic | inReview | base+base- | MngFailr 01_P330 | 0 | 0
VWMEB-Inv-44395 | INV_RSLVR_SIN_ELEC_LO | diagnostic | inReview | base+base- | MngFailr 01_P330 | 0 | 0
VWMEB-Inv-44365 | INV_IAC_U_ELEC_HI | diagnostic | inReview | base+base- | MngFailr 01_P330 | 0 | 0
VWMEB-Inv-44366 | INV_IAC_V_ELEC_HI | diagnostic | inReview | base+base- | MngFailr 01_P330 | 0 | 0
VWMEB-Inv-44407 | INV_RSLVR_EXCT_OC_HWP | diagnostic | inReview | base-base+ | MngFailr 01_P330 | 0 | 0
VWMEB-Inv-44404 | INV_RSLVR_COS_RNG_LO | diagnostic | inReview | base+base- | MngFailr 01_P330 | 0 | 0
VWMEB-Inv-44405 | INV_ACTV_DCHA_HW | diagnostic | inReview | base+base- | MngFailr 01_P330 | 0 | 0
VWMEB-Inv-44399 | INV_RSLVR_COS_ELEC_HI | diagnostic | inReview | base+base- | MngFailr 01_P330 | 0 | 0
VWMEB-Inv-44396 | INV_RSLVR_SIN_ELEC_HI | diagnostic | inReview | base+base- | MngFailr 01_P330 | 0 | 0
VWMEB-Inv-44372 | INV_IAC_V_RNG_HI | diagnostic | inReview | base+base- | MngFailr 01_P330 | 0 | 0
VWMEB-Inv-44370 | INV_IAC_W_ELEC_LO | diagnostic | inReview | base+base- | MngFailr 01_P330 | 0 | 0
VWMEB-Inv-44373 | INV_IAC_W_RNG_HI | diagnostic | inReview | base+base- | MngFailr 01_P330 | 0 | 0
VWMEB-Inv-44380 | INV_UHVDC_1_RNG_HI | diagnostic | inReview | base+base- | MngFailr 01_P330 | 0 | 0
VWMEB-Inv-44398 | INV_RSLVR_COS_ELEC_LO | diagnostic | inReview | base+base- | MngFailr 01_P330 | 0 | 0
VWMEB-Inv-44387 | INV_IGBT_TEMP_HWP | diagnostic | inReview | base-base+ | MngFailr 01_P330 | 0 | 0
VWMEB-Inv-44389 | INV_IAC_PLAUS_SUM | diagnostic | created | base+base- | MngFailr 01_P330 | 0 | 0
VWMEB-Inv-44359 | CU_TEMP_RNG_HI | diagnostic | inReview | base+base- | MngFailr 01_P330 | 0 | 0
VWMEB-Inv-44403 | INV_RSLVR_COS_RNG_HI | diagnostic | inReview | base+base- | MngFailr 01_P330 | 0 | 0
VWMEB-Inv-44402 | INV_RSLVR_SIN_RNG_LO | diagnostic | inReview | base+base- | MngFailr 01_P330 | 0 | 0
VWMEB-Inv-44409 | MON_SHUT_OFF_PAH_START_UP | diagnostic | inReview | base+base- | MngFailr 01_P330 | 0 | 0
VWMEB-Inv-44401 | INV_RSLVR_SIN_RNG_HI | diagnostic | inReview | base+base- | MngFailr 01_P330 | 0 | 0
VWMEB-Inv-44400 | INV_RSLVR_COS_ELEC_OPEN | diagnostic | inReview | base+base- | MngFailr 01_P330 | 0 | 0
VWMEB-Inv-60526 | PS_KL15_PLAUS | diagnostic | released | base+base- | MngFailr 01_P330 | 0 | 0
VWMEB-Inv-60520 | INV_IAC_V_AMP | diagnostic | inReview | base+base- | MngFailr 01_P330 | 0 | 0
VWMEB-Inv-60556 | INV_RSLVR_COS_AMP | diagnostic | inReview | base+base- | MngFailr 01_P330 | 0 | 0
VWMEB-Inv-60555 | INV_RSLVR_COS_OFFS | diagnostic | inReview | base+base- | MngFailr 01_P330 | 0 | 0
VWMEB-Inv-60554 | INV_RSLVR_EXCT_RNG_HI | diagnostic | inReview | base+base- | MngFailr 01_P330 | 0 | 0
VWMEB-Inv-60552 | INV_RSLVR_SIN_AMP | diagnostic | inReview | base+base- | MngFailr 01_P330 | 0 | 0
VWMEB-Inv-60553 | INV_RSLVR_EXCT_RNG_LO | diagnostic | inReview | base+base- | MngFailr 01_P330 | 0 | 0
VWMEB-Inv-52022 | CU_TEMP_HWP | diagnostic | inReview | base+base- | MngFailr 01_P330 | 0 | 0
VWMEB-Inv-52029 | INV_UHVDC_2_RNG_HI | diagnostic | inReview | base+base- | MngFailr 01_P330 | 0 | 0
VWMEB-Inv-60550 | INV_RSLVR_SIN_COS_PLAUS | diagnostic | inReview | base+base- | MngFailr 01_P330 | 0 | 0
VWMEB-Inv-60543 | MON_TQ_OSCN | diagnostic | inReview | base+base- | MngFailr 01_P330 | 0 | 0
VWMEB-Inv-60540 | INV_IAC_U_OFFS | diagnostic | inReview | base+base- | MngFailr 01_P330 | 0 | 0
VWMEB-Inv-60549 | INV_RSLVR_SIN_COS_PLAUS_AMP | diagnostic | inReview | base+base- | MngFailr 01_P330 | 0 | 0
VWMEB-Inv-60548 | INV_RSLVR_SIN_OFFS | diagnostic | inReview | base+base- | MngFailr 01_P330 | 0 | 0
VWMEB-Inv-63579 | CAN_E2E_BZ_Airbag_01 | diagnostic | inReview | base+base- | MngFailr 01_P330 | 0 | 0
VWMEB-Inv-63583 | CAN_E2E_CRC_HVK_01 | diagnostic | inReview | base+base- | MngFailr 01_P330 | 0 | 0
VWMEB-Inv-60530 | PS_P15_RES_START_UP | diagnostic | inReview | base+base- | MngFailr 01_P330 | 0 | 0
VWMEB-Inv-63580 | CAN_E2E_CRC_ESP_21 | diagnostic | inReview | base+base- | MngFailr 01_P330 | 0 | 0
VWMEB-Inv-60539 | INV_RSLVR_EXCT_PLAUS | diagnostic | inReview | base+base- | MngFailr 01_P330 | 0 | 0
VWMEB-Inv-63582 | CAN_E2E_BZ_ESP_21 | diagnostic | inReview | base+base- | MngFailr 01_P330 | 0 | 0
VWMEB-Inv-63585 | CAN_E2E_BZ_HVK_01 | diagnostic | inReview | base+base- | MngFailr 01_P330 | 0 | 0
VWMEB-Inv-60537 | INV_IAC_V_OFFS | diagnostic | inReview | base+base- | MngFailr 01_P330 | 0 | 0
VWMEB-Inv-63586 | CAN_E2E_CRC_Motor_56 | diagnostic | inReview | base+base- | MngFailr 01_P330 | 0 | 0
VWMEB-Inv-63577 | CAN_E2E_CRC_Airbag_01 | diagnostic | inReview | base+base- | MngFailr 01_P330 | 0 | 0
VWMEB-Inv-116976 | MON_EM_SPD_MIN_MAX_CTL_FLT | diagnostic | inReview | base+base- | MngFailr 01_P330 | 0 | 0
VWMEB-Inv-52064 | CRASH_SERIOUS | diagnostic | inReview | base+base- | MngFailr 01_P330 | 0 | 0
VWMEB-Inv-52031 | INV_UHVDC_OV_HWP | diagnostic | inReview | base-base+ | MngFailr 01_P330 | 0 | 0
VWMEB-Inv-52030 | INV_UHVDC_PLAUS | diagnostic | inReview | base+base- | MngFailr 01_P330 | 0 | 0
VWMEB-Inv-52041 | INV_GATE_DRVR_U_BOT_HWP | diagnostic | inReview | base-base+ | MngFailr 01_P330 | 0 | 0
VWMEB-Inv-52040 | INV_GATE_DRVR_U_TOP_HWP | diagnostic | inReview | base-base+ | MngFailr 01_P330 | 0 | 0
VWMEB-Inv-52042 | INV_GATE_DRVR_V_TOP_HWP | diagnostic | inReview | base-base+ | MngFailr 01_P330 | 0 | 0
VWMEB-Inv-52043 | INV_GATE_DRVR_V_BOT_HWP | diagnostic | inReview | base-base+ | MngFailr 01_P330 | 0 | 0
VWMEB-Inv-52044 | INV_GATE_DRVR_W_TOP_HWP | diagnostic | inReview | base-base+ | MngFailr 01_P330 | 0 | 0
VWMEB-Inv-111656 | INV_ACTV_DCHA_HW_CIRC_FLT_1 | diagnostic | inReview | base+base- | MngFailr 01_P330 | 0 | 0
VWMEB-Inv-111689 | CAN_SIG_INIT_MO_EMX_SOLLMOMENT | diagnostic | inReview | base+base- | MngFailr 01_P330 | 0 | 0
VWMEB-Inv-52016 | CAN_TI_OUT_eTM_01 | diagnostic | inReview | base-base+ | MngFailr 01_P330 | 0 | 0
VWMEB-Inv-52018 | CAN_TI_OUT_Motor_57 | diagnostic | inReview | base-base+ | MngFailr 01_P330 | 0 | 0
VWMEB-Inv-52015 | CAN_TI_OUT_HVK_01 | diagnostic | inReview | base+base- | MngFailr 01_P330 | 0 | 0
VWMEB-Inv-52017 | CAN_TI_OUT_Motor_56 | diagnostic | inReview | base+base- | MngFailr 01_P330 | 0 | 0
VWMEB-Inv-52019 | CAN_TI_OUT_MSG_HYB_30 | diagnostic | inReview | base-base+ | MngFailr 01_P330 | 0 | 0
VWMEB-Inv-52045 | INV_GATE_DRVR_W_BOT_HWP | diagnostic | inReview | base-base+ | MngFailr 01_P330 | 0 | 0
VWMEB-Inv-60542 | MON_TQ_REQ | diagnostic | inReview | base+base- | MngFailr 01_P330 | 0 | 0
VWMEB-Inv-44411 | INV_EM_STATOR_TEMP_RNG_SWT | diagnostic | inReview | base-base+ | MngFailr 01_P330 | 0 | 0
VWMEB-Inv-44393 | INV_EM_STATOR_TEMP_RNG_HI | diagnostic | inReview | base-base+ | MngFailr 01_P330 | 0 | 0
VWMEB-Inv-44392 | INV_EM_STATOR_TEMP_RNG_LO | diagnostic | inReview | base-base+ | MngFailr 01_P330 | 0 | 0
VWMEB-Inv-58416 | AURIX_HW_FLT | diagnostic | inReview | base+base- | MngFailr 01_P330 | 0 | 0
VWMEB-Inv-60571 | INV_IAC_PHA_LOSS_MPL | diagnostic | inReview | base+base- | MngFailr 01_P330 | 0 | 0
VWMEB-Inv-52051 | INV_EM_STATOR_TEMP_HWP | diagnostic | inReview | base-base+ | MngFailr 01_P330 | 0 | 0
VWMEB-Inv-52057 | INV_EM_OVRSPD_HWP | diagnostic | inReview | base+base-cuprabase+_cn | MngFailr 01_P330 | 0 | 0
VWMEB-Inv-60535 | PS_SEPIC_OUT_FLT | diagnostic | created | base+base- | MngFailr 01_P330 | 0 | 0
VWMEB-Inv-153839 | PS_KL30_A_ELEC_HI | diagnostic | inReview | base+base- | MngFailr 01_P330 | 0 | 0
VWMEB-Inv-153838 | PS_KL30_B_RNG_LO | diagnostic | inReview | base+base- | MngFailr 01_P330 | 0 | 0
VWMEB-Inv-60527 | PS_KL30_PLAUS | diagnostic | inReview | base+base- | MngFailr 01_P330 | 0 | 0
VWMEB-Inv-52023 | PS_KL30_OV | diagnostic | inReview | base+base- | MngFailr 01_P330 | 0 | 0
VWMEB-Inv-44361 | PS_KL30_UV | diagnostic | inReview | base+base- | MngFailr 01_P330 | 0 | 0
VWMEB-Inv-60565 | PS_P15_U_START_UP | diagnostic | inReview | base+ | MngFailr 01_P330 | 0 | 0
VWMEB-Inv-60563 | PS_P15_V_START_UP | diagnostic | inReview | base+ | MngFailr 01_P330 | 0 | 0
VWMEB-Inv-60561 | PS_P15_W_START_UP | diagnostic | inReview | base+ | MngFailr 01_P330 | 0 | 0
VWMEB-Inv-60559 | PS_P5_GD_U_FLT | diagnostic | inReview | base+ | MngFailr 01_P330 | 0 | 0
VWMEB-Inv-60529 | PS_P15_RES_FLT | diagnostic | inReview | base+base- | MngFailr 01_P330 | 0 | 0
VWMEB-Inv-60566 | PS_P15_U_FLT | diagnostic | inReview | base+ | MngFailr 01_P330 | 0 | 0
VWMEB-Inv-60564 | PS_P15_V_FLT | diagnostic | inReview | base+ | MngFailr 01_P330 | 0 | 0
VWMEB-Inv-60562 | PS_P15_W_FLT | diagnostic | inReview | base+ | MngFailr 01_P330 | 0 | 0
VWMEB-Inv-153837 | PS_KL30_A_RNG_LO | diagnostic | inReview | base-base+ | MngFailr 01_P330 | 0 | 0
VWMEB-Inv-52058 | INV_RSLVR_EXCT_ELEC_HI | diagnostic | inReview | base+base- | MngFailr 01_P330 | 0 | 0
VWMEB-Inv-52061 | INV_RSLVR_EXCT_ELEC_OPEN | diagnostic | inReview | base+base- | MngFailr 01_P330 | 0 | 0
VWMEB-Inv-60567 | PS_P15_FLT | diagnostic | inReview | base+ | MngFailr 01_P330 | 0 | 0
VWMEB-Inv-153841 | PS_KL30_B_ELEC_HI | diagnostic | inReview | base+base- | MngFailr 01_P330 | 0 | 0
VWMEB-Inv-60558 | PS_P5_GD_V_FLT | diagnostic | inReview | base+ | MngFailr 01_P330 | 0 | 0
VWMEB-Inv-60557 | PS_P5_GD_W_FLT | diagnostic | inReview | base+ | MngFailr 01_P330 | 0 | 0
VWMEB-Inv-60532 | EXT_UC_SPI_FLT | diagnostic | inReview | base+base- | MngFailr 01_P330 | 0 | 0
VWMEB-Inv-125548 | PS_P15_START_UP | diagnostic | inReview | base+ | MngFailr 01_P330 | 0 | 0
VWMEB-Inv-125547 | PS_SEPIC_OUT_FLT_START_UP | diagnostic | inReview | base+base- | MngFailr 01_P330 | 0 | 0
VWMEB-Inv-60577 | INV_EM_STATOR_TEMP_PLAUS | diagnostic | inReview | base-base+ | MngFailr 01_P330 | 0 | 0
VWMEB-Inv-44369 | INV_IAC_V_ELEC_LO | diagnostic | inReview | base+base- | MngFailr 01_P330 | 0 | 0
VWMEB-Inv-44406 | INV_RSLVR_EXCT_ELEC_LO | diagnostic | inReview | base+base- | MngFailr 01_P330 | 0 | 0
VWMEB-Inv-121764 | MON_PWM_DUTY_CYC_PLAUS | diagnostic | created | base+base- | MngFailr 01_P330 | 0 | 0
VWMEB-Inv-60524 | INV_IGBT_TEMP_U_PLAUS | diagnostic | inReview | base-base+ | MngFailr 01_P330 | 0 | 0
VWMEB-Inv-121765 | MON_PWM_FRQ_PLAUS | diagnostic | created | base+base- | MngFailr 01_P330 | 0 | 0
VWMEB-Inv-52032 | INV_IGBT_TEMP_V_RNG_HI | diagnostic | inReview | base-base+ | MngFailr 01_P330 | 0 | 0
VWMEB-Inv-60525 | INV_IGBT_TEMP_W_PLAUS | diagnostic | inReview | base-base+ | MngFailr 01_P330 | 0 | 0
VWMEB-Inv-60523 | INV_IGBT_TEMP_V_PLAUS | diagnostic | inReview | base-base+ | MngFailr 01_P330 | 0 | 0
VWMEB-Inv-44383 | INV_IGBT_TEMP_U_RNG_HI | diagnostic | inReview | base-base+ | MngFailr 01_P330 | 0 | 0
VWMEB-Inv-44384 | INV_IGBT_TEMP_U_RNG_LO | diagnostic | inReview | base-base+ | MngFailr 01_P330 | 0 | 0
VWMEB-Inv-52033 | INV_IGBT_TEMP_V_RNG_LO | diagnostic | inReview | base-base+ | MngFailr 01_P330 | 0 | 0
VWMEB-Inv-52034 | INV_IGBT_TEMP_W_RNG_HI | diagnostic | inReview | base-base+ | MngFailr 01_P330 | 0 | 0
VWMEB-Inv-52036 | INV_IGBT_TEMP_W_RNG_LO | diagnostic | inReview | base-base+ | MngFailr 01_P330 | 0 | 0
VWMEB-Inv-138782 | MON_MOD_PLAUS | diagnostic | inReview | base+base- | MonMod 01_P330 | 0 | 0
VWMEB-Inv-116976 | MON_EM_SPD_MIN_MAX_CTL_FLT | diagnostic | inReview | base+base- | MonSpd 01_P330 | 0 | 0
VWMEB-Inv-44410 | MON_TQ_RNG | diagnostic | inReview | base+base- | MonTq 01_P330 | 0 | 0
VWMEB-Inv-60543 | MON_TQ_OSCN | diagnostic | inReview | base+base- | MonTq 01_P330 | 0 | 0
VWMEB-Inv-60542 | MON_TQ_REQ | diagnostic | inReview | base+base- | MonTq 01_P330 | 0 | 0
VWMEB-Inv-138784 | ENA_CDN_CAN_ORU_INACTV | diagnostic | inReview | base+base- | PrvdDiagSrv 01_P330 | 0 | 0
VWMEB-Inv-125582 | PRODN_MOD | diagnostic | inReview | base+base- | PrvdDiagSrv 01_P330 | 0 | 0
VWMEB-Inv-125578 | IMO_PLTPARK_OVRSPD | diagnostic | inReview | base+base- | PrvdImmo 01_P330 | 0 | 0

## softwareRequirement
IDs | Title | Type | Status | Variant | System Function | Safety | Delta | Architecture Type
VWMEB-Inv-235847 | ActeSafeSt - Mask Non-Safety-Relevant Safe State Requests during start-up test | softwareRequirement | released | base+base- | ActeSafeSt 01_P330 | 0 | 0
VWMEB-Inv-369544 | ActeSafeSt - Bot ASC in KL30 under voltage | softwareRequirement | released | base+ | ActeSafeSt 01_P330 | 0 | 0
VWMEB-Inv-373845 | ActeSafeSt - Switch from Bottom ASC to Top ASC | softwareRequirement | released | base+ | ActeSafeSt 01_P330 | 0 | 0
VWMEB-Inv-58302 | ActeSafeSt - Activate ASC as safe state | softwareRequirement | released | base+ | ActeSafeSt 01_P330 | 0 | 0
VWMEB-Inv-58301 | ActeSafeSt - Monitor safe state | softwareRequirement | released | base+base- | ActeSafeSt 01_P330 | 0 | 0
VWMEB-Inv-331564 | ActeSafeSt - Ensure Activated Bottom ASC after Startup | softwareRequirement | released | base+ | ActeSafeSt 01_P330 | 0 | 0
VWMEB-Inv-110120 | ActeSafeSt - Fault reaction timing for ASIL C faults | softwareRequirement | released | base+base- | ActeSafeSt 01_P330 | 0 | 0
VWMEB-Inv-104938 | ActeSafeSt -Redundant setting of SafeState | softwareRequirement | released | base+base- | ActeSafeSt 01_P330 | 0 | 0
VWMEB-Inv-58305 | ActeSafeSt - Sequence of activating safe state | softwareRequirement | released | base+ | ActeSafeSt 01_P330 | 0 | 0
VWMEB-Inv-106329 | ActeSafeSt - Activate Safe State When Standby | softwareRequirement | released | base+base- | ActeSafeSt 01_P330 | 0 | 0
VWMEB-Inv-93613 | ActeSafeSt - Preventing the feeding of energy through the PWR into the DC link when requested by HVAC | softwareRequirement | released | base+base- | ActeSafeSt 01_P330 | 0 | 0
VWMEB-Inv-93686 | ActeSafeSt - Reset condition of "Restarting Restrictions" | softwareRequirement | released | base+base- | ActeSafeSt 01_P330 | 0 | 0
VWMEB-Inv-120518 | ActeSafeSt - Lock Safe State after Request | softwareRequirement | released | base+base- | ActeSafeSt 01_P330 | 0 | 0
VWMEB-Inv-120584 | ActeSafeSt - Fault memory entry + Fault message | softwareRequirement | released | base+base- | ActeSafeSt 01_P330 | 0 | 0
VWMEB-Inv-120621 | ActeSafeSt - affected operation modes | softwareRequirement | released | base+base- | ActeSafeSt 01_P330 | 0 | 0
VWMEB-Inv-93620 | ActeSwtgSig - Desat Detection | softwareRequirement | released | base+base- | ActeSwtgSig 01_P330 | 0 | 0
VWMEB-Inv-93694 | ActeSwtgSig - Undervoltage Detection | softwareRequirement | released | base+base- | ActeSwtgSig 01_P330 | 0 | 0
VWMEB-Inv-52442 | ActvMod - RotorOffsCalMod - Conditions Check before Sending Online Calibration Request | softwareRequirement | released | base+ | ActvMod 01_P330 | 0 | 0
VWMEB-Inv-136073 | ActvMod - No active HVAC currents in Freewheeling | softwareRequirement | released | base+base- | ActvMod 01_P330 | 0 | 0
VWMEB-Inv-116341 | ActvMod - FwMod - Entering Freewheeling Mode | softwareRequirement | released | base+base- | ActvMod 01_P330 | 0 | 0
VWMEB-Inv-117086 | ActvMod - FwMod - Transition from Freewheeling to Standby | softwareRequirement | released | base+base- | ActvMod 01_P330 | 0 | 0
VWMEB-Inv-116367 | ActvMod - FWMod - MaxSpdIvtrSafeSt via CAN | softwareRequirement | released | base+base- | ActvMod 01_P330 | 0 | 0
VWMEB-Inv-116365 | ActvMod - FwMod - Calculating MaxSpdIvtrSafeSt | softwareRequirement | released | base+ | ActvMod 01_P330 | 0 | 0
VWMEB-Inv-61081 | ActvMod - RotorOffsCalMod - Conditions of resetting the offset angle | softwareRequirement | released | base+ | ActvMod 01_P330 | 0 | 0
VWMEB-Inv-61080 | ActvMod - RotorOffsCalMod - Modify resolver offset via. Calibration | softwareRequirement | released | base+ | ActvMod 01_P330 | 0 | 0
VWMEB-Inv-66661 | ActvMod - Trigger online resolver offset calibration procedure | softwareRequirement | released | base+ | ActvMod 01_P330 | 0 | 0
VWMEB-Inv-118567 | ActvMod - TqCtrlMod - Special Functions | softwareRequirement | released | base+base- | ActvMod 01_P330 | 0 | 0
VWMEB-Inv-118763 | ActvMod - TqCtrlMod - Torque Control | softwareRequirement | released | base+base- | ActvMod 01_P330 | 0 | 0
VWMEB-Inv-130103 | ActvMod - Transition State 21: Active Modes to PostRun | softwareRequirement | released | base+base- | ActvMod 01_P330 | 0 | 0
VWMEB-Inv-131532 | ActvMod - recoverable errors failure during Active Modes | softwareRequirement | released | base+base- | ActvMod 01_P330 | 0 | 0
VWMEB-Inv-131548 | ActvMod - Transition to Torque Control Mode | softwareRequirement | released | base+base- | ActvMod 01_P330 | 0 | 0
VWMEB-Inv-131545 | ActvMod - Transition 6: Active Modes to Standby (P) | softwareRequirement | released | base+base- | ActvMod 01_P330 | 0 | 0
VWMEB-Inv-131551 | ActvMod - Transition to Rotor Offset Calibration mode | softwareRequirement | released | base+ | ActvMod 01_P330 | 0 | 0
VWMEB-Inv-126187 | ActvMod - RotorOffsCalMod - Read and Write Resolver Offset Angle in NVM if Calibration Success | softwareRequirement | released | base+ | ActvMod 01_P330 | 0 | 0
VWMEB-Inv-126172 | ActvMod - RotorOffsCalMod - Set Mode Manager to Standby if Calibration Fail | softwareRequirement | released | base+ | ActvMod 01_P330 | 0 | 0
VWMEB-Inv-133206 | ActvMod - Standby - Torque Ramp Down when entering Standby from Active Mode | softwareRequirement | released | base+base- | ActvMod 01_P330 | 0 | 0
VWMEB-Inv-131686 | ActvMod - Transition to Freewheeling | softwareRequirement | released | base+base- | ActvMod 01_P330 | 0 | 0
VWMEB-Inv-132253 | ActvMod - Limited Operation without Valid Calibration | softwareRequirement | released | base+ | ActvMod 01_P330 | 0 | 0
VWMEB-Inv-132262 | ActvMod - Transition 16: Rotor Offset Calibration to Standby | softwareRequirement | released | base+ | ActvMod 01_P330 | 0 | 0
VWMEB-Inv-78575 | ActvMod - FwMod - HVDC voltage - Filtered values | softwareRequirement | released | base+ | ActvMod 01_P330 | 0 | 0
VWMEB-Inv-225284 | PrvdDiagSrv - Adis Bootloader Updater | softwareRequirement | released | base+base- | boot_a 02_P330 | 0 | 0
VWMEB-Inv-230951 | PrvdDiagSrv - Interrupted communication to the secondary processor(ADIS) | softwareRequirement | released | base+base- | boot_a 02_P330 | 0 | 0
VWMEB-Inv-230952 | PrvdDiagSrv - Programming sequence for secondary processors(ADIS) | softwareRequirement | released | base+base- | boot_a 02_P330 | 0 | 0
VWMEB-Inv-230026 | PrvdDiagSrv - ADIS flash failure response | softwareRequirement | released | base+base- | boot_a 02_P330 | 0 | 0
VWMEB-Inv-229899 | PrvdDiagSrv - Adis Boot manager | softwareRequirement | released | base+base- | boot_a 02_P330 | 0 | 0
VWMEB-Inv-229989 | PrvdDiagSrv - ADIS Bootloader and Application Interface | softwareRequirement | released | base+base- | boot_a 02_P330 | 0 | 0
VWMEB-Inv-229987 | PrvdDiagSrv - SW version provision to CU Bootloader | softwareRequirement | released | base+base- | boot_a 02_P330 | 0 | 0
VWMEB-Inv-229902 | PrvdDiagSrv - Adis Bootloader - Watchdog | softwareRequirement | released | base+base- | boot_a 02_P330 | 0 | 0
VWMEB-Inv-67226 | PrvdDiagSrv - SW update for external devices ADIS .µC | softwareRequirement | released | base+base- | boot_a 02_P330 | 0 | 0
VWMEB-Inv-117449 | PrvdDbgSrv - Disable the debugging interfaces | softwareRequirement | released | base+base- | boot_a 02_P330 | 0 | 0
VWMEB-Inv-230025 | PrvdDiagSrv - Adis bootloader encrypted download | softwareRequirement | released | base+base- | boot_a 02_P330 | 0 | 0
VWMEB-Inv-47123 | MonMcu - Jump to Valid Application Software in Bootloader | softwareRequirement | released | base-base+ | boot_c BLU 02_P330 | 0 | 0
VWMEB-Inv-47124 | MonMcu - Bootloader and no Valid Application Software | softwareRequirement | released | base-base+ | boot_c BLU 02_P330 | 0 | 0
VWMEB-Inv-47119 | MonMcu - Check SBC Configuration Data | softwareRequirement | released | base-base+ | boot_c BLU 02_P330 | 0 | 0
VWMEB-Inv-379722 | PrvdDiagSrv - UNECE CRC32 Checksum - Use CRC of CBL block for BLU logic block | softwareRequirement | released | base+base- | boot_c BLU 02_P330 | 0 | 0
VWMEB-Inv-214080 | PrvdSecuSrv - Secure Flash - Bootloader | softwareRequirement | released | base+base- | boot_c BLU 02_P330 | 0 | 0
VWMEB-Inv-214109 | PrvdSecuSrv - Event Logging- Bootloader | softwareRequirement | released | base+base- | boot_c BLU 02_P330 | 0 | 0
VWMEB-Inv-214107 | PrvdSecuSrv - Secure Debugging - Bootloader | softwareRequirement | released | base+base- | boot_c BLU 02_P330 | 0 | 0
VWMEB-Inv-178690 | Bootloader Updater - Maintain the Sequence of Logical Blocks during Update | softwareRequirement | released | base+base- | boot_c BLU 02_P330 | 0 | 0
VWMEB-Inv-178698 | Bootloader Updater - New Bootloader Transmitted to the first Logical Block | softwareRequirement | released | base+base- | boot_c BLU 02_P330 | 0 | 0
VWMEB-Inv-178683 | Bootloader Updater - Backup of Old Bootloader | softwareRequirement | released | base+base- | boot_c BLU 02_P330 | 0 | 0
VWMEB-Inv-180546 | Bootloader Updater - Server not Reset by the Client after Backing up the Old Bootloader and Transmitting the new Bootloader | softwareRequirement | released | base+base- | boot_c BLU 02_P330 | 0 | 0
VWMEB-Inv-180545 | Bootloader Updater - Perform Flashing Process | softwareRequirement | released | base+base- | boot_c BLU 02_P330 | 0 | 0
VWMEB-Inv-180542 | Bootloader Updater - Transfer Additional Data Blocks | softwareRequirement | released | base+base- | boot_c BLU 02_P330 | 0 | 0
VWMEB-Inv-180554 | Bootloader Updater - Inconsistency Flag Cleared only afer Successful Consistency Check | softwareRequirement | released | base+base- | boot_c BLU 02_P330 | 0 | 0
VWMEB-Inv-180553 | Bootloader Updater - Repeat Positive Response of CheckMemory if the Check Routine Repeated without a Different Request | softwareRequirement | released | base+base- | boot_c BLU 02_P330 | 0 | 0
VWMEB-Inv-106108 | MonMcu - Deactivate External Watchdog during Flashing | softwareRequirement | released | base-base+ | boot_c BLU 02_P330 | 0 | 0
VWMEB-Inv-118454 | MonMcu - The bootloader SW shall not be able to modify an active safestate of the SBC. | softwareRequirement | released | base+base- | boot_c BLU 02_P330 | 0 | 0
VWMEB-Inv-214080 | PrvdSecuSrv - Secure Flash - Bootloader | softwareRequirement | released | base+base- | boot_c BM 01_P330 | 0 | 0
VWMEB-Inv-214109 | PrvdSecuSrv - Event Logging- Bootloader | softwareRequirement | released | base+base- | boot_c BM 01_P330 | 0 | 0
VWMEB-Inv-214107 | PrvdSecuSrv - Secure Debugging - Bootloader | softwareRequirement | released | base+base- | boot_c BM 01_P330 | 0 | 0
VWMEB-Inv-225284 | PrvdDiagSrv - Adis Bootloader Updater | softwareRequirement | released | base+base- | boot_c CBL 03_P330 | 0 | 0
VWMEB-Inv-47124 | MonMcu - Bootloader and no Valid Application Software | softwareRequirement | released | base-base+ | boot_c CBL 03_P330 | 0 | 0
VWMEB-Inv-230951 | PrvdDiagSrv - Interrupted communication to the secondary processor(ADIS) | softwareRequirement | released | base+base- | boot_c CBL 03_P330 | 0 | 0
VWMEB-Inv-230952 | PrvdDiagSrv - Programming sequence for secondary processors(ADIS) | softwareRequirement | released | base+base- | boot_c CBL 03_P330 | 0 | 0
VWMEB-Inv-233978 | PrvdDiagSrv - Security Check for the RequestDownload (0x34) Service | softwareRequirement | released | base+base- | boot_c CBL 03_P330 | 0 | 0
VWMEB-Inv-230026 | PrvdDiagSrv - ADIS flash failure response | softwareRequirement | released | base+base- | boot_c CBL 03_P330 | 0 | 0
VWMEB-Inv-47119 | MonMcu - Check SBC Configuration Data | softwareRequirement | released | base-base+ | boot_c CBL 03_P330 | 0 | 0
VWMEB-Inv-97421 | Nach dem Senden der positiven Antwort für das Verlassen der ECUProgrammingSessio... | softwareRequirement | released | base+base-base-_t7_phev | boot_c CBL 03_P330 | 0 | 0
VWMEB-Inv-97683 | Der Server muss beim Security Access eine quasi zufällige 32Bit-Zahl an den Clie... | softwareRequirement | released | base+base-base-_t7_phev | boot_c CBL 03_P330 | 0 | 0
VWMEB-Inv-97472 | Der UDS-Service CommunicationControl (28hex) muss nach [VW-ISO-TP], [Q-LAH 80124... | softwareRequirement | released | base+base-base-_t7_phev | boot_c CBL 03_P330 | 0 | 0
VWMEB-Inv-97409 | Bevor der Server EraseMemory- oder RequestDownload-Requests für den persistenten... | softwareRequirement | released | base+base-base-_t7_phev | boot_c CBL 03_P330 | 0 | 0
VWMEB-Inv-97420 | Kann der Server nicht innerhalb der Zeit P2*Server die positive Antwort für das... | softwareRequirement | released | base+base-base-_t7_phev | boot_c CBL 03_P330 | 0 | 0
VWMEB-Inv-97471 | Jeder Server muss eine Programmiervorbedingung implementieren, die einen Wechsel... | softwareRequirement | released | base+base-base-_t7_phev | boot_c CBL 03_P330 | 0 | 0
VWMEB-Inv-97608 | SeparationTime (STmin) = 0x00 Schnellst möglicher Empfang aller CAN-Botschaften... | softwareRequirement | released | base+base-base-_t7_phev | boot_c CBL 03_P330 | 0 | 0
VWMEB-Inv-97430 | Beim Start der Applikation wird der Merker "programmiert" ausgewertet. Zeigt der... | softwareRequirement | released | base+base-base-_t7_phev | boot_c CBL 03_P330 | 0 | 0
VWMEB-Inv-97405 | Nach erfolgreicher Konsistenzprüfung muss der Server die Werte für die DataIdent... | softwareRequirement | released | base+base-base-_t7_phev | boot_c CBL 03_P330 | 0 | 0
VWMEB-Inv-97686 | Der Interpreter im Programmiergerät für den Minibefehlssatz ist resistent gegen... | softwareRequirement | released | base+base-base-_t7_phev | boot_c CBL 03_P330 | 0 | 0
VWMEB-Inv-97604 | Die vom Server in der positiven Response des Service-Requests DiagnosticSessionC... | softwareRequirement | released | base+base-base-_t7_phev | boot_c CBL 03_P330 | 0 | 0
VWMEB-Inv-97401 | Während der fehlerfreien Ausführung der UDS-Services RequestDownload, TransferDa... | softwareRequirement | released | base+base-base-_t7_phev | boot_c CBL 03_P330 | 0 | 0
VWMEB-Inv-97607 | N_Br <= 1ms Senden des FlowControlFrames innerhalb von max. 1ms nach Empfang ein... | softwareRequirement | released | base+base-base-_t7_phev | boot_c CBL 03_P330 | 0 | 0
VWMEB-Inv-97691 | Wenn das Programmiergerät einen Fehler im Algorithmus erkennt, muss es die Progr... | softwareRequirement | released | base+base-base-_t7_phev | boot_c CBL 03_P330 | 0 | 0
VWMEB-Inv-97661 | * Beim Start wird der Operand mit dem Seed geladen. | softwareRequirement | released | base+base-base-_t7_phev | boot_c CBL 03_P330 | 0 | 0
VWMEB-Inv-97418 | Ein Server muss, unabhängig vom normalen ResponsePending-Verhalten, unmittelbar... | softwareRequirement | released | base+base-base-_t7_phev | boot_c CBL 03_P330 | 0 | 0
VWMEB-Inv-97694 | PrvdNvm - Bootloader - DID 0x0189-VW_logical_block_downgrade_protection_versions must be implemented according to [Q-LAH 80125]. | softwareRequirement | released | base+base- | boot_c CBL 03_P330 | 0 | 0
VWMEB-Inv-97432 | Anschließend ist der Merker für die Neuprogrammierung zurückzunehmen und es erfo... | softwareRequirement | released | base+base-base-_t7_phev | boot_c CBL 03_P330 | 0 | 0
VWMEB-Inv-97417 | Nach einem S3-Timeout, einem ECUReset oder einer DiagnosticSessionControl (Defau... | softwareRequirement | released | base+base-base-_t7_phev | boot_c CBL 03_P330 | 0 | 0
VWMEB-Inv-97600 | In der Antwort eines RequestDownload-Requests muss der Server für die jeweilige... | softwareRequirement | released | base+base-base-_t7_phev | boot_c CBL 03_P330 | 0 | 0
VWMEB-Inv-97693 | Für baugleiche Geräte, die aufgrund geänderter Bootloader-Versionen oder geänder... | softwareRequirement | released | base+base-base-_t7_phev | boot_c CBL 03_P330 | 0 | 0
VWMEB-Inv-97431 | In der Initialisierungsphase führt die Applikation die erforderlichen Prüfungen/... | softwareRequirement | released | base+base-base-_t7_phev | boot_c CBL 03_P330 | 0 | 0
VWMEB-Inv-97485 | Der hier beschriebene DataIdentifier dient zum Parametrieren des CAN ISO-Transpo... | softwareRequirement | released | base+base-base-_t7_phev | boot_c CBL 03_P330 | 0 | 0
VWMEB-Inv-97433 | Nach Abschluss der Initalisierungsphase schickt der Server die positive Antwort... | softwareRequirement | released | base+base-base-_t7_phev | boot_c CBL 03_P330 | 0 | 0
VWMEB-Inv-97637 | Der Mechanismus EarlyAcknowledge ist von allen Servern abweichend zum [Q-LAH 801... | softwareRequirement | released | base+base-base-_t7_phev | boot_c CBL 03_P330 | 0 | 0
VWMEB-Inv-97413 | Der Server muss mit der positiven Antwort auf die Anforderung DiagnosticSessionC... | softwareRequirement | released | base+base-base-_t7_phev | boot_c CBL 03_P330 | 0 | 0
VWMEB-Inv-97574 | Der UDS-Service TesterPresent (3Ehex) muss nach [VW-ISO-TP] und [Q-LAH 80124] um... | softwareRequirement | released | base+base-base-_t7_phev | boot_c CBL 03_P330 | 0 | 0
VWMEB-Inv-97426 | zu f) Aktualisierung der Kontrollstruktur vor der Programmierung: Mit dem Lösche... | softwareRequirement | released | base+base-base-_t7_phev | boot_c CBL 03_P330 | 0 | 0
VWMEB-Inv-97625 | * Für die zu übertragene UDS-Blockgröße gilt 80126-A869. | softwareRequirement | released | base+base-base-_t7_phev | boot_c CBL 03_P330 | 0 | 0
VWMEB-Inv-97423 | Der beschriebene Ablauf gilt für Applikation und Bootloader gleichermaßen, d.h.... | softwareRequirement | released | base+base-base-_t7_phev | boot_c CBL 03_P330 | 0 | 0
VWMEB-Inv-97689 | Es muss der Fehler "Fehlendes Befehlsargument" erkannt werden. | softwareRequirement | released | base+base-base-_t7_phev | boot_c CBL 03_P330 | 0 | 0
VWMEB-Inv-97403 | Nur die Prüf-Routine darf die Konsistenz des Servers auf "gültig" setzen. | softwareRequirement | released | base+base-base-_t7_phev | boot_c CBL 03_P330 | 0 | 0
VWMEB-Inv-97609 | Blocksize (BS) = 0x0F Der Server muss neben dem genannten Standardwert jeden and... | softwareRequirement | released | base+base-base-_t7_phev | boot_c CBL 03_P330 | 0 | 0
VWMEB-Inv-97402 | Nach Ausführung der Prüfung mit positivem Ergebnis muss der Server die Konsisten... | softwareRequirement | released | base+base-base-_t7_phev | boot_c CBL 03_P330 | 0 | 0
VWMEB-Inv-97624 | * Die Checksummenprüfung muss mit Hilfe aktueller zeitoptimierter Verfahren (z.... | softwareRequirement | released | base+base-base-_t7_phev | boot_c CBL 03_P330 | 0 | 0
VWMEB-Inv-97436 | Der UDS-Service DiagnosticSessionControl (10hex) muss nach [VW-ISO-TP], [Q-LAH 8... | softwareRequirement | released | base+base-base-_t7_phev | boot_c CBL 03_P330 | 0 | 0
VWMEB-Inv-97479 | Für eine Übertragung des Fingerprints an den zu programmierenden Server ist der... | softwareRequirement | released | base+base-base-_t7_phev | boot_c CBL 03_P330 | 0 | 0
VWMEB-Inv-97404 | Die Konsistenz des Servers ist zeitgleich mit der internen Zustandsverwaltung au... | softwareRequirement | released | base+base-base-_t7_phev | boot_c CBL 03_P330 | 0 | 0
VWMEB-Inv-97435 | Die UDS-Services, die positiven und negativen Antworten, deren grundlegender sta... | softwareRequirement | released | base+base-base-_t7_phev | boot_c CBL 03_P330 | 0 | 0
VWMEB-Inv-97692 | Für Server mit inkompatiblen Hardwareversionen müssen unterschiedliche Algorithm... | softwareRequirement | released | base+base-base-_t7_phev | boot_c CBL 03_P330 | 0 | 0
VWMEB-Inv-97621 | * Um das Handshaking zwischen Client und Server so gering wie möglich zu halten,... | softwareRequirement | released | base+base-base-_t7_phev | boot_c CBL 03_P330 | 0 | 0
VWMEB-Inv-97400 | Die folgenden Schritte müssen während der Datenübertragung an den Server eingeha... | softwareRequirement | released | base+base-base-_t7_phev | boot_c CBL 03_P330 | 0 | 0
VWMEB-Inv-97419 | Die vorbereitenden Maßnahmen und Abläufe im Server sind so zu organisieren, dass... | softwareRequirement | released | base+base-base-_t7_phev | boot_c CBL 03_P330 | 0 | 0
VWMEB-Inv-97690 | Wenn der Bootloader einen Fehler im Algorithmus erkennt, muss er dem Programmier... | softwareRequirement | released | base+base-base-_t7_phev | boot_c CBL 03_P330 | 0 | 0
VWMEB-Inv-97660 | * Alle Rechnungen werden binär durchgeführt. | softwareRequirement | released | base+base-base-_t7_phev | boot_c CBL 03_P330 | 0 | 0
VWMEB-Inv-97518 | Alle Logistikdaten aus 80126-A112 und 80126-A849 sind beim Vorlöschen wie bei ei... | softwareRequirement | released | base+base-base-_t7_phev | boot_c CBL 03_P330 | 0 | 0
VWMEB-Inv-97638 | Erkennt der Server die Übertragung oder das Schreiben fehlerhafter Daten, so erf... | softwareRequirement | released | base+base-base-_t7_phev | boot_c CBL 03_P330 | 0 | 0
VWMEB-Inv-97414 | Der Server muss unmittelbar mit dem Wechsel in die ECUProgrammingSession des Boo... | softwareRequirement | released | base+base-base-_t7_phev | boot_c CBL 03_P330 | 0 | 0
VWMEB-Inv-97695 | Es ist sicherzustellen, dass eine Übertragung des Fingerprint erst nach erfolgre... | softwareRequirement | released | base+base-base-_t7_phev | boot_c CBL 03_P330 | 0 | 0
VWMEB-Inv-97425 | zu c) Ablage von Seriennummer und Programmierdatum: Der Bootloader erhält die Se... | softwareRequirement | released | base+base-base-_t7_phev | boot_c CBL 03_P330 | 0 | 0
VWMEB-Inv-97427 | zu k) Nach einer erfolgreich verlaufenen Konsistenzprüfung hat der Bootloader de... | softwareRequirement | released | base+base-base-_t7_phev | boot_c CBL 03_P330 | 0 | 0
VWMEB-Inv-97623 | * Der Server darf bei den in der Prozessorspezifikation genannten maximalen Date... | softwareRequirement | released | base+base-base-_t7_phev | boot_c CBL 03_P330 | 0 | 0
VWMEB-Inv-97407 | zu m) Nach der Konsistenzprüfung (ob erfolgreich oder nicht) ist vom Client ein... | softwareRequirement | released | base+base-base-_t7_phev | boot_c CBL 03_P330 | 0 | 0
VWMEB-Inv-97408 | Anforderung: 1. RequestDownloads an Adressen außerhalb des Blockes müssen mit NR... | softwareRequirement | released | base+base-base-_t7_phev | boot_c CBL 03_P330 | 0 | 0
VWMEB-Inv-97422 | Alle programmierbaren Server eines Fahrzeuges, die die Diagnose unterstützen, mü... | softwareRequirement | released | base+base-base-_t7_phev | boot_c CBL 03_P330 | 0 | 0
VWMEB-Inv-97688 | Es muss der Fehler "ungültiger Sprung" ("BRA" oder "BCC" springt an eine unerlau... | softwareRequirement | released | base+base-base-_t7_phev | boot_c CBL 03_P330 | 0 | 0
VWMEB-Inv-97439 | Nach einer positiven Response für den Abstieg in den Bootloader oder zum Verlass... | softwareRequirement | released | base+base-base-_t7_phev | boot_c CBL 03_P330 | 0 | 0
VWMEB-Inv-97685 | Der im Bootloader implementierte Seed&Key-Algorithmus muss für den gesamten Wert... | softwareRequirement | released | base+base-base-_t7_phev | boot_c CBL 03_P330 | 0 | 0
VWMEB-Inv-97470 | Die Information, dass eine Sperrzeit für die Programmierung aktiv ist, muss gelö... | softwareRequirement | released | base+base-base-_t7_phev | boot_c CBL 03_P330 | 0 | 0
VWMEB-Inv-97684 | Die Verwendung von berechneten Zahlen aus Vorgängerwerten oder Zahlen aus Listen... | softwareRequirement | released | base+base-base-_t7_phev | boot_c CBL 03_P330 | 0 | 0
VWMEB-Inv-97605 | Der Server muss jede Blocklänge von minimal 255 Bytes bis zu dem vom Server geli... | softwareRequirement | released | base+base-base-_t7_phev | boot_c CBL 03_P330 | 0 | 0
VWMEB-Inv-97687 | Es muss der Fehler "ungültiger Minibefehl" erkannt werden. | softwareRequirement | released | base+base-base-_t7_phev | boot_c CBL 03_P330 | 0 | 0
VWMEB-Inv-97513 | Wenn der logische Block beim Empfang des Befehls "eraseMemory" bereits vollständ... | softwareRequirement | released | base+base-base-_t7_phev | boot_c CBL 03_P330 | 0 | 0
VWMEB-Inv-97575 | Der UDS-Service ControlDTCSetting (85hex) muss nach [VW-ISO-TP] und [Q-LAH 80124... | softwareRequirement | released | base+base-base-_t7_phev | boot_c CBL 03_P330 | 0 | 0
VWMEB-Inv-97428 | In beiden Fällen muss der Server auf die Restart-Anforderung des Client warten. | softwareRequirement | released | base+base-base-_t7_phev | boot_c CBL 03_P330 | 0 | 0
VWMEB-Inv-97577 | Der DTCSettingControlOptionRecord ist nach [Q-LAH 80124] umzusetzen. | softwareRequirement | released | base+base-base-_t7_phev | boot_c CBL 03_P330 | 0 | 0
VWMEB-Inv-97424 | zu a) Weitergabe der Programmieranforderung Applikation -> Bootloader: * Der Cli... | softwareRequirement | released | base+base-base-_t7_phev | boot_c CBL 03_P330 | 0 | 0
VWMEB-Inv-97467 | Zur Beachtung: Per Default ist ein Versuchszähler für 3 Versuche und eine Sperrz... | softwareRequirement | released | base+base-base-_t7_phev | boot_c CBL 03_P330 | 0 | 0
VWMEB-Inv-97406 | Die Ausführung der Routine CheckProgrammingDependencies darf nur bei Nutzung der... | softwareRequirement | released | base+base-base-_t7_phev | boot_c CBL 03_P330 | 0 | 0
VWMEB-Inv-97622 | * NRC=0x21 (BusyRepeatRequest) darf vom Server während des Flashablaufs nicht ve... | softwareRequirement | released | base+base-base-_t7_phev | boot_c CBL 03_P330 | 0 | 0
VWMEB-Inv-97682 | Die Berechnungsdauer für den SA2 Algorithmus darf nicht länger als maximal 500ms... | softwareRequirement | released | base+base-base-_t7_phev | boot_c CBL 03_P330 | 0 | 0
VWMEB-Inv-97416 | Die ECUProgrammingSession kann nur über S3 Timeout, ECUReset, DiagnosticSessionC... | softwareRequirement | released | base+base-base-_t7_phev | boot_c CBL 03_P330 | 0 | 0
VWMEB-Inv-97515 | Um in der Produktion die Zeit für das Löschen des Flashspeichers auslagern zu kö... | softwareRequirement | released | base+base-base-_t7_phev | boot_c CBL 03_P330 | 0 | 0
VWMEB-Inv-97527 | Der RoutineIdentifier "0xFF01-Check Programming Dependencies" muss nach [VW-ISO-... | softwareRequirement | released | base+base-base-_t7_phev | boot_c CBL 03_P330 | 0 | 0
VWMEB-Inv-97615 | Der Umschaltalgorithmus im Gateway für die Nutzung des Flash-Channel ist im ISO-... | softwareRequirement | released | base+base-base-_t7_phev | boot_c CBL 03_P330 | 0 | 0
VWMEB-Inv-97634 | Die optionale Ausführung und Auswertung des RoutineControl - Verify_partial_soft... | softwareRequirement | released | base+base-base-_t7_phev | boot_c CBL 03_P330 | 0 | 0
VWMEB-Inv-97663 | * Wenn die Operation über 32 Bit hinausgeht, wird das Carry-Bit gesetzt. | softwareRequirement | released | base+base-base-_t7_phev | boot_c CBL 03_P330 | 0 | 0
VWMEB-Inv-97618 | Während eines fehlerfreien Flashablaufs darf die vorhandene TCP-/IP-Verbindung z... | softwareRequirement | released | base+base-base-_t7_phev | boot_c CBL 03_P330 | 0 | 0
VWMEB-Inv-97633 | Server, die den RoutineControl - Verify_partial_software_checksum umgesetzt habe... | softwareRequirement | released | base+base-base-_t7_phev | boot_c CBL 03_P330 | 0 | 0
VWMEB-Inv-97446 | Es sind die für die Programmierung relevanten "DataIdentifier" nach [Q-LAH 80125... | softwareRequirement | released | base+base-base-_t7_phev | boot_c CBL 03_P330 | 0 | 0
VWMEB-Inv-97481 | Nach einer Übertragung des Fingerprints an den zu programmierenden Server muss d... | softwareRequirement | released | base+base-base-_t7_phev | boot_c CBL 03_P330 | 0 | 0
VWMEB-Inv-97514 | Im Falle von 80126-A508 muss auch das Programmierdatum und die Tester-Seriennumm... | softwareRequirement | released | base+base-base-_t7_phev | boot_c CBL 03_P330 | 0 | 0
VWMEB-Inv-97447 | Die maximale Anzahl der zu unterstützenden Identifier pro Request gilt auch im B... | softwareRequirement | released | base+base-base-_t7_phev | boot_c CBL 03_P330 | 0 | 0
VWMEB-Inv-97619 | Während eines fehlerfreien Flashablaufs, müssen alle zuvor durch den Tester gese... | softwareRequirement | released | base+base-base-_t7_phev | boot_c CBL 03_P330 | 0 | 0
VWMEB-Inv-97412 | Die vorbereitenden Maßnahmen und Abläufe im Server sind so zu organisieren, dass... | softwareRequirement | released | base+base-base-_t7_phev | boot_c CBL 03_P330 | 0 | 0
VWMEB-Inv-97528 | Es ist sicherzustellen, dass der RoutineIdentifier nur nach erfolgreicher Zugrif... | softwareRequirement | released | base+base-base-_t7_phev | boot_c CBL 03_P330 | 0 | 0
VWMEB-Inv-97616 | Jeder Server muss in der Antwort auf ein RequestDownload eine Blocklänge von min... | softwareRequirement | released | base+base-base-_t7_phev | boot_c CBL 03_P330 | 0 | 0
VWMEB-Inv-97443 | Ist 80126-A695 aufgrund technischer Gegebenheiten (inkompatibles Codierlayout, u... | softwareRequirement | released | base+base-base-_t7_phev | boot_c CBL 03_P330 | 0 | 0
VWMEB-Inv-97617 | Der Server muss jede Blocklänge von minimal 255 Bytes bis zu dem vom Server geli... | softwareRequirement | released | base+base-base-_t7_phev | boot_c CBL 03_P330 | 0 | 0
VWMEB-Inv-97639 | Bei folgenden Fehlern bei der Übertragung des Service "36hex-TransferData" ist d... | softwareRequirement | released | base+base-base-_t7_phev | boot_c CBL 03_P330 | 0 | 0
VWMEB-Inv-97440 | Der UDS-Service ECUReset (11hex) muss nach [VW-ISO-TP], [Q-LAH 80124] und mit de... | softwareRequirement | released | base+base-base-_t7_phev | boot_c CBL 03_P330 | 0 | 0
VWMEB-Inv-97410 | Der (RAM-) Bereich eines nachladbaren Treibers muss sofort komplett gelöscht wer... | softwareRequirement | released | base+base-base-_t7_phev | boot_c CBL 03_P330 | 0 | 0
VWMEB-Inv-97486 | Der DataIdentifier ist in allen NonDefaultSession ohne Vorbedingung zu schreiben... | softwareRequirement | released | base+base-base-_t7_phev | boot_c CBL 03_P330 | 0 | 0
VWMEB-Inv-97657 | Allgemein gilt für die nachfolgend aufgeführten Rechenbefehle folgendes: | softwareRequirement | released | base+base-base-_t7_phev | boot_c CBL 03_P330 | 0 | 0
VWMEB-Inv-97554 | Der RequestDownload - DataFormatIdentifier ist entsprechend Tabelle 80126-A698 z... | softwareRequirement | released | base+base-base-_t7_phev | boot_c CBL 03_P330 | 0 | 0
VWMEB-Inv-97562 | Der UDS-Service TransferData (36hex) muss nach [VW-ISO-TP] und [Q-LAH 80124] umg... | softwareRequirement | released | base+base-base-_t7_phev | boot_c CBL 03_P330 | 0 | 0
VWMEB-Inv-97411 | Ein Server muss mit der Aufforderung DiagnosticSessionControl (ECUProgrammingSes... | softwareRequirement | released | base+base-base-_t7_phev | boot_c CBL 03_P330 | 0 | 0
VWMEB-Inv-97651 | Die Sequenz Control DTC Setting Off und Stop Communication nach dem ECUReset kan... | softwareRequirement | released | base+base-base-_t7_phev | boot_c CBL 03_P330 | 0 | 0
VWMEB-Inv-97582 | Ein Server hat eine Fehlersituation durch eine negative Antwort mit dem für dies... | softwareRequirement | released | base+base-base-_t7_phev | boot_c CBL 03_P330 | 0 | 0
VWMEB-Inv-97581 | Sollte die Bearbeitung eines UDS-Service die Zeit P2Server überschreiten, ist de... | softwareRequirement | released | base+base-base-_t7_phev | boot_c CBL 03_P330 | 0 | 0
VWMEB-Inv-97584 | Ein selbsttätiger Restart oder andere Reparatur-Versuche des Servers sind im Feh... | softwareRequirement | released | base+base-base-_t7_phev | boot_c CBL 03_P330 | 0 | 0
VWMEB-Inv-97583 | Im Fehlerfall hat ein Server im Zustand vor dem Fehlerereignis zu verbleiben und... | softwareRequirement | released | base+base-base-_t7_phev | boot_c CBL 03_P330 | 0 | 0
VWMEB-Inv-97580 | Der NRC=0x78 (ResponsePending) muss nach [VW-ISO-TP] und [Q-LAH 80124] umgesetzt... | softwareRequirement | released | base+base-base-_t7_phev | boot_c CBL 03_P330 | 0 | 0
VWMEB-Inv-97586 | Die Fehlersituation ist mit dem Fehlerereignis zu melden. Eine Signalisierung zu... | softwareRequirement | released | base+base-base-_t7_phev | boot_c CBL 03_P330 | 0 | 0
VWMEB-Inv-97585 | Ein Server darf nur die in diesem Lastenheft und in den Referenz-Dokumenten defi... | softwareRequirement | released | base+base-base-_t7_phev | boot_c CBL 03_P330 | 0 | 0
VWMEB-Inv-97587 | Der Client muss eine abgebrochene Programmierung immer, beginnend mit einer Pre-... | softwareRequirement | released | base+base-base-_t7_phev | boot_c CBL 03_P330 | 0 | 0
VWMEB-Inv-97592 | Für die in 80126-A615, -A799, -A800 und -A801 beschriebenen Fehlersituationen is... | softwareRequirement | released | base+base-base-_t7_phev | boot_c CBL 03_P330 | 0 | 0
VWMEB-Inv-97595 | Es sind die Anforderungen aus [Q-LAH 80124] umzusetzen. | softwareRequirement | released | base+base-base-_t7_phev | boot_c CBL 03_P330 | 0 | 0
VWMEB-Inv-97597 | Für CAN darf der Maximalwert von 4095 Byte (jeweils inkl. 2 Byte für den UDS-Hea... | softwareRequirement | released | base+base-base-_t7_phev | boot_c CBL 03_P330 | 0 | 0
VWMEB-Inv-97596 | Soweit in diesem Kapitel nicht anders gefordert, sind die Anforderungen aus [Q-L... | softwareRequirement | released | base+base-base-_t7_phev | boot_c CBL 03_P330 | 0 | 0
VWMEB-Inv-97506 | Es ist sicherzustellen, dass der RoutineIdentifier nur nach erfolgreicher Zugrif... | softwareRequirement | released | base+base-base-_t7_phev | boot_c CBL 03_P330 | 0 | 0
VWMEB-Inv-97505 | Der RoutineIdentifier "0xFF00-Erase Memory" muss nach [VW-ISO-TP], [Q-LAH 80124]... | softwareRequirement | released | base+base-base-_t7_phev | boot_c CBL 03_P330 | 0 | 0
VWMEB-Inv-97502 | Alle im Server umgesetzten Programmiervorbedingungen sind in dem Flashcontainer... | softwareRequirement | released | base+base-base-_t7_phev | boot_c CBL 03_P330 | 0 | 0
VWMEB-Inv-97501 | Erforderliche Programmiervorbedingungen, die bisher noch nicht festgelegt wurden... | softwareRequirement | released | base+base-base-_t7_phev | boot_c CBL 03_P330 | 0 | 0
VWMEB-Inv-97507 | Während einer aktiven Sequenz RequestDownload, TransferData, TransferExit und Ch... | softwareRequirement | released | base+base-base-_t7_phev | boot_c CBL 03_P330 | 0 | 0
VWMEB-Inv-97460 | Der UDS-Service SecurityAccess (27hex) muss nach [VW-ISO-TP], [Q-LAH 80124], Anh... | softwareRequirement | released | base+base-base-_t7_phev | boot_c CBL 03_P330 | 0 | 0
VWMEB-Inv-97613 | Es gilt: N_Cs <= 1ms Je nach übermitteltem Wert STmin. Bei STmin=0x00 muss der A... | softwareRequirement | released | base+base-base-_t7_phev | boot_c CBL 03_P330 | 0 | 0
VWMEB-Inv-97788 | Die Anforderungen in 80126-A1141 sind gültig für Ziel-Steuergeräte. | softwareRequirement | released | base+base-base-_t7_phev | boot_c CBL 03_P330 | 0 | 0
VWMEB-Inv-97599 | Jeder Server muss in der Antwort auf einen RequestDownload eine Blocklänge von m... | softwareRequirement | released | base+base-base-_t7_phev | boot_c CBL 03_P330 | 0 | 0
VWMEB-Inv-97598 | Während der Ausführung von Routinen im Bootloader (Flash löschen, Prüfwert berec... | softwareRequirement | released | base+base-base-_t7_phev | boot_c CBL 03_P330 | 0 | 0
VWMEB-Inv-97500 | Jeder Server muss die Programmiervorbedingung 129dez "Sperrzeit für Programmieru... | softwareRequirement | released | base+base-base-_t7_phev | boot_c CBL 03_P330 | 0 | 0
VWMEB-Inv-97517 | Die größtmögliche memoryAddress (0xFF, 0xFFFF, ...) darf deswegen nicht als Adre... | softwareRequirement | released | base+base-base-_t7_phev | boot_c CBL 03_P330 | 0 | 0
VWMEB-Inv-97516 | Beim Aufruf der EraseMemory-Routine mit der größtmöglichen memoryAddress (0xFF,... | softwareRequirement | released | base+base-base-_t7_phev | boot_c CBL 03_P330 | 0 | 0
VWMEB-Inv-97551 | Ein gestarteter Download für einen logischen Block muss abgeschlossen sein (Chec... | softwareRequirement | released | base+base-base-_t7_phev | boot_c CBL 03_P330 | 0 | 0
VWMEB-Inv-97519 | Für das Vorlöschen einzelner Blöcke gilt das geänderte Ablaufdiagramm aus 80126-... | softwareRequirement | released | base+base-base-_t7_phev | boot_c CBL 03_P330 | 0 | 0
VWMEB-Inv-97494 | Die Bearbeitung der Funktion muss mit dem Request (startRoutine) des Clients sta... | softwareRequirement | released | base+base-base-_t7_phev | boot_c CBL 03_P330 | 0 | 0
VWMEB-Inv-97445 | Der UDS-Service ReadDataByIdentifier (22hex) muss nach [VW-ISO-TP] und [Q-LAH 80... | softwareRequirement | released | base+base-base-_t7_phev | boot_c CBL 03_P330 | 0 | 0
VWMEB-Inv-97611 | Mit der Rückkehr in die DefaultSession ist der Wert auf den Defaultwert zurückzu... | softwareRequirement | released | base+base-base-_t7_phev | boot_c CBL 03_P330 | 0 | 0
VWMEB-Inv-97444 | Nach einer positiven ECUReset Response zum Verlassen des Bootloaders ist ein wei... | softwareRequirement | released | base+base-base-_t7_phev | boot_c CBL 03_P330 | 0 | 0
VWMEB-Inv-97520 | Ist im Server der Rückflashschutz umgesetzt, so muss zum Vorlöschen ein gültiger... | softwareRequirement | released | base+base-base-_t7_phev | boot_c CBL 03_P330 | 0 | 0
VWMEB-Inv-97522 | Es ist sicherzustellen, dass der RoutineIdentifier nur nach erfolgreicher Zugrif... | softwareRequirement | released | base+base-base-_t7_phev | boot_c CBL 03_P330 | 0 | 0
VWMEB-Inv-97632 | Server, die den RoutineControl - Verify_partial_software_checksum nicht umgesetz... | softwareRequirement | released | base+base-base-_t7_phev | boot_c CBL 03_P330 | 0 | 0
VWMEB-Inv-97664 | * Am Ende enthält der Operand den Key. | softwareRequirement | released | base+base-base-_t7_phev | boot_c CBL 03_P330 | 0 | 0
VWMEB-Inv-97521 | Der RoutineIdentifier "0x0202-Check Memory" muss nach [VW-ISO-TP], [Q-LAH 80124]... | softwareRequirement | released | base+base-base-_t7_phev | boot_c CBL 03_P330 | 0 | 0
VWMEB-Inv-97631 | Zur weiteren Absicherung kann vom Fachprojekt gefordert werden, dass zusätzlich... | softwareRequirement | released | base+base-base-_t7_phev | boot_c CBL 03_P330 | 0 | 0
VWMEB-Inv-97458 | Sobald ein Block vollständig gelöscht wurde und sofort wiederbeschreibbar ist, m... | softwareRequirement | released | base+base-base-_t7_phev | boot_c CBL 03_P330 | 0 | 0
VWMEB-Inv-97534 | Ein Senden des RoutineIdentifiers darf zu keinem Zeitpunkt im Bootloader zu eine... | softwareRequirement | released | base+base-base-_t7_phev | boot_c CBL 03_P330 | 0 | 0
VWMEB-Inv-97649 | Das mehrfache Empfangen des funktionalen ControlDTCSetting Off, ohne das Zwische... | softwareRequirement | released | base+base-base-_t7_phev | boot_c CBL 03_P330 | 0 | 0
VWMEB-Inv-97457 | Der programmingState 0xFF darf nicht als Debug-Wert genutzt werden. | softwareRequirement | released | base+base-base-_t7_phev | boot_c CBL 03_P330 | 0 | 0
VWMEB-Inv-97636 | Wenn der Abgleich zwischen dem ODX-Flashcontainer für einen logischen Block und... | softwareRequirement | released | base+base-base-_t7_phev | boot_c CBL 03_P330 | 0 | 0
VWMEB-Inv-97442 | Die Codier-, Anpass-, Parametrier-, Kalibrier- und Lernwerte sind nach dem Flash... | softwareRequirement | released | base+base-base-_t7_phev | boot_c CBL 03_P330 | 0 | 0
VWMEB-Inv-97612 | Der Server muss im Bootloader den vom Client eingestellten Wert für Blocksize (B... | softwareRequirement | released | base+base-base-_t7_phev | boot_c CBL 03_P330 | 0 | 0
VWMEB-Inv-97630 | Im Flashcontainer sind für jeden logischen Block entsprechende OWN-Idents anzule... | softwareRequirement | released | base+base-base-_t7_phev | boot_c CBL 03_P330 | 0 | 0
VWMEB-Inv-97535 | Die Abfrage des RoutineIdentifiers ist unabhängig von der Speicheradresse in bel... | softwareRequirement | released | base+base-base-_t7_phev | boot_c CBL 03_P330 | 0 | 0
VWMEB-Inv-97635 | Wenn der routineStatus des RoutineControl - Verify_partial_software_checksum 0x0... | softwareRequirement | released | base+base-base-_t7_phev | boot_c CBL 03_P330 | 0 | 0
VWMEB-Inv-97662 | * Der Operand ist jeweils das Ergebnis der vorherigen Berechnung. | softwareRequirement | released | base+base-base-_t7_phev | boot_c CBL 03_P330 | 0 | 0
VWMEB-Inv-97550 | Der UDS-Service RequestDownload (34hex) muss nach [VW-ISO-TP], [Q-LAH 80124] und... | softwareRequirement | released | base+base-base-_t7_phev | boot_c CBL 03_P330 | 0 | 0
VWMEB-Inv-97614 | FlexRay-Steuergeräte müssen im Bootloader über alle Diagnose-Kanäle Daten empfan... | softwareRequirement | released | base+base-base-_t7_phev | boot_c CBL 03_P330 | 0 | 0
VWMEB-Inv-97627 | Insbesondere für Mehrprozessorsysteme ist die Anforderung 80126-A982 einzuhalten... | softwareRequirement | released | base+base-base-_t7_phev | boot_c CBL 03_P330 | 0 | 0
VWMEB-Inv-97571 | Es ist sicherzustellen, dass der UDS-Service RequestTransferExit (37hex) nur nac... | softwareRequirement | released | base+base-base-_t7_phev | boot_c CBL 03_P330 | 0 | 0
VWMEB-Inv-97496 | Das Ergebnis der Funktion (positiv wie negativ) ist mit einer positiven Antwort... | softwareRequirement | released | base+base-base-_t7_phev | boot_c CBL 03_P330 | 0 | 0
VWMEB-Inv-97495 | Die Verwendung von "stopRoutine" und "requestRoutineResult" ist für oben genannt... | softwareRequirement | released | base+base-base-_t7_phev | boot_c CBL 03_P330 | 0 | 0
VWMEB-Inv-97626 | Bei Mehrprozessorsystemen ist die Checksummenprüfung so umzusetzen, dass Checksu... | softwareRequirement | released | base+base-base-_t7_phev | boot_c CBL 03_P330 | 0 | 0
VWMEB-Inv-97629 | PrvdNvm - Bootloader - DataIdentifier "0xF189-VW Application Software Version Number" consists of a 1 to 1 combination of the individual VWLogicalSoftwareBlockVersions. | softwareRequirement | released | base+base- | boot_c CBL 03_P330 | 0 | 0
VWMEB-Inv-97570 | Der UDS-Service RequestTransferExit (37hex) muss nach [VW-ISO-TP] und [Q-LAH 801... | softwareRequirement | released | base+base-base-_t7_phev | boot_c CBL 03_P330 | 0 | 0
VWMEB-Inv-97491 | Der UDS-Service RoutineControl (31hex) muss nach [VW-ISO-TP], [Q-LAH 80124] und... | softwareRequirement | released | base+base-base-_t7_phev | boot_c CBL 03_P330 | 0 | 0
VWMEB-Inv-97498 | Der UDS-Service RoutineControl (31hex), checkProgrammingPreConditions (0x0203) m... | softwareRequirement | released | base+base-base-_t7_phev | boot_c CBL 03_P330 | 0 | 0
VWMEB-Inv-97497 | Ist die Ausführung der Funktion nicht möglich, ist eine negative Antwort zu lief... | softwareRequirement | released | base+base-base-_t7_phev | boot_c CBL 03_P330 | 0 | 0
VWMEB-Inv-97628 | Bei der Softwareerstellung ist darauf zu achten, dass verschiedene SW-Module erz... | softwareRequirement | released | base+base-base-_t7_phev | boot_c CBL 03_P330 | 0 | 0
VWMEB-Inv-97610 | Das Lesen und Schreiben des DataIdentifiers "0x0410-Bootloader TP Blocksize" mus... | softwareRequirement | released | base+base-base-_t7_phev | boot_c CBL 03_P330 | 0 | 0
VWMEB-Inv-97653 | In der Post-Programming Sequenz beim Parallelen Flashen werden alle Services fun... | softwareRequirement | released | base+base-base-_t7_phev | boot_c CBL 03_P330 | 0 | 0
VWMEB-Inv-97462 | Die Verwendung des "securityAccessDataRecord" ist nicht zulässig. | softwareRequirement | released | base+base-base-_t7_phev | boot_c CBL 03_P330 | 0 | 0
VWMEB-Inv-97783 | Der Client muss die übermittelte Blocklänge des Servers exakt einhalten, solange... | softwareRequirement | released | base+base-base-_t7_phev | boot_c CBL 03_P330 | 0 | 0
VWMEB-Inv-97563 | Es ist sicherzustellen, dass der UDS-Service TransferData (36hex) nur nach erfol... | softwareRequirement | released | base+base-base-_t7_phev | boot_c CBL 03_P330 | 0 | 0
VWMEB-Inv-97499 | Die Programmiervorbedingungen, die für den Server umzusetzen sind, werden vom St... | softwareRequirement | released | base+base-base-_t7_phev | boot_c CBL 03_P330 | 0 | 0
VWMEB-Inv-97469 | Die Sperrzeiten von Bootloader und Applikation sind identisch. | softwareRequirement | released | base+base-base-_t7_phev | boot_c CBL 03_P330 | 0 | 0
VWMEB-Inv-97578 | OBD-Server dürfen bei ControlDTCSetting ausschließlich funktional adressiert wer... | softwareRequirement | released | base+base-base-_t7_phev | boot_c CBL 03_P330 | 0 | 0
VWMEB-Inv-97429 | zu m) Aktualisierung der Kontrollstruktur nach der Programmierung. Mit dem Erhal... | softwareRequirement | released | base+base-base-_t7_phev | boot_c CBL 03_P330 | 0 | 0
VWMEB-Inv-97468 | Die Information, dass eine Sperrzeit noch nicht abgelaufen ist, muss bei einem W... | softwareRequirement | released | base+base-base-_t7_phev | boot_c CBL 03_P330 | 0 | 0
VWMEB-Inv-97536 | Bei einer Prüfanforderung vom Client muss der Server die Checksumme bzw. den Sig... | softwareRequirement | released | base+base-base-_t7_phev | boot_c CBL 03_P330 | 0 | 0
VWMEB-Inv-97336 | Ein programmierbarer Server muss die Applikation mit dem in diesem Lastenheft be... | softwareRequirement | released | base+base-base-_t7_phev | boot_c CBL 03_P330 | 0 | 0
VWMEB-Inv-97531 | Es ist sicherzustellen, dass der RoutineIdentifier nur nach erfolgreicher Zugrif... | softwareRequirement | released | base+base-base-_t7_phev | boot_c CBL 03_P330 | 0 | 0
VWMEB-Inv-97339 | Ein programmierbarer Server muss die erneute Programmierbarkeit auch nach einer... | softwareRequirement | released | base+base-base-_t7_phev | boot_c CBL 03_P330 | 0 | 0
VWMEB-Inv-97532 | Der RoutineIdentifier ist nur im Bootloader umzusetzen. | softwareRequirement | released | base+base-base-_t7_phev | boot_c CBL 03_P330 | 0 | 0
VWMEB-Inv-97671 | Für I gleich "Wert" bis 1 Gibt an, wie oft ein Befehl oder eine Folge von Befehl... | softwareRequirement | released | base+base-base-_t7_phev | boot_c CBL 03_P330 | 0 | 0
VWMEB-Inv-97648 | Da der Server nach dem ECUReset wieder in die Applikation aufsteigt, würde er da... | softwareRequirement | released | base+base-base-_t7_phev | boot_c CBL 03_P330 | 0 | 0
VWMEB-Inv-97459 | Zum Lesen der oder des Fingerprints eines Servers für die Programmierung, muss d... | softwareRequirement | released | base+base-base-_t7_phev | boot_c CBL 03_P330 | 0 | 0
VWMEB-Inv-97645 | Die Pre-Programming-Sequenz wird beim Parallelen Flashen funktional gesendet. | softwareRequirement | released | base+base-base-_t7_phev | boot_c CBL 03_P330 | 0 | 0
VWMEB-Inv-97335 | Ein programmierbarer Server, dessen Bootloader tauschbar ist, muss diesen mit de... | softwareRequirement | released | base+base-base-_t7_phev | boot_c CBL 03_P330 | 0 | 0
VWMEB-Inv-97672 | Springe, wenn Carry Null [BCC "Wert"] Führt zu einer Verzweigung im Ablauf, der... | softwareRequirement | released | base+base-base-_t7_phev | boot_c CBL 03_P330 | 0 | 0
VWMEB-Inv-97334 | Jeder Server muss sein I/O-System während der Programmierung in einen Zustand br... | softwareRequirement | released | base+base-base-_t7_phev | boot_c CBL 03_P330 | 0 | 0
VWMEB-Inv-97337 | Ein programmierbarer Server muss die Applikationsdaten mit dem in diesem Lastenh... | softwareRequirement | released | base+base-base-_t7_phev | boot_c CBL 03_P330 | 0 | 0
VWMEB-Inv-97453 | Zum Lesen der oder des Fingerprints eines programmierbaren Servers muss der Data... | softwareRequirement | released | base+base-base-_t7_phev | boot_c CBL 03_P330 | 0 | 0
VWMEB-Inv-97338 | Ein programmierbarer Server muss die erneute Programmierbarkeit auch nach einer... | softwareRequirement | released | base+base-base-_t7_phev | boot_c CBL 03_P330 | 0 | 0
VWMEB-Inv-97533 | Der RoutineIdentifier ist nicht während eines aktiven RequestDownload, TransferD... | softwareRequirement | released | base+base-base-_t7_phev | boot_c CBL 03_P330 | 0 | 0
VWMEB-Inv-97333 | Ein Server muss im Fahrzeugverbund integriert und auch standalone ohne weitere B... | softwareRequirement | released | base+base-base-_t7_phev | boot_c CBL 03_P330 | 0 | 0
VWMEB-Inv-97456 | PrvdNvm - Bootloader - The value 000101 (corresponds to 01/01/2000) is to be output as the init value for the ProgrammingDate parameter. | softwareRequirement | released | base+base- | boot_c CBL 03_P330 | 0 | 0
VWMEB-Inv-97643 | Server, die den Mechanismus EarlyAcknowledge nicht umsetzen können, müssen dies... | softwareRequirement | released | base+base-base-_t7_phev | boot_c CBL 03_P330 | 0 | 0
VWMEB-Inv-97674 | Fertig zeigt an, dass der Operand als Key ausgegeben werden kann. | softwareRequirement | released | base+base-base-_t7_phev | boot_c CBL 03_P330 | 0 | 0
VWMEB-Inv-97642 | Bei sprunghafter Sequence Number ist ebenfalls der NRC 0x73 (WrongBlockSequenceC... | softwareRequirement | released | base+base-base-_t7_phev | boot_c CBL 03_P330 | 0 | 0
VWMEB-Inv-97650 | Die OBD-Steuergeräte dürfen einen ControlDTCSetting Off nur funktional akzeptier... | softwareRequirement | released | base+base-base-_t7_phev | boot_c CBL 03_P330 | 0 | 0
VWMEB-Inv-97675 | Die folgende Tabelle 80126-A748 legt die Hexzahlen für die Befehle fest. Es wurd... | softwareRequirement | released | base+base-base-_t7_phev | boot_c CBL 03_P330 | 0 | 0
VWMEB-Inv-97681 | Werden die Sprungbefehle BCC und BRA innerhalb von Schleifenkonstruktionen verwe... | softwareRequirement | released | base+base-base-_t7_phev | boot_c CBL 03_P330 | 0 | 0
VWMEB-Inv-97678 | Der Algorithmus soll mindestens eine "For-Next-Schleife" mit minimal fünf Durchl... | softwareRequirement | released | base+base-base-_t7_phev | boot_c CBL 03_P330 | 0 | 0
VWMEB-Inv-97679 | Das Verschachteln mehrerer Schleifenkonstruktionen ist unzulässig. Ebenso ist di... | softwareRequirement | released | base+base-base-_t7_phev | boot_c CBL 03_P330 | 0 | 0
VWMEB-Inv-97647 | Die Abfrage der Programmiervorbedingung ist nun Teil der Programming-Execution b... | softwareRequirement | released | base+base-base-_t7_phev | boot_c CBL 03_P330 | 0 | 0
VWMEB-Inv-97677 | Die Verwendung eines trivialen Seed&Key-Algorithmus (SA2-Skript) oder von Beispi... | softwareRequirement | released | base+base-base-_t7_phev | boot_c CBL 03_P330 | 0 | 0
VWMEB-Inv-97640 | Wenn der Service Request keine Daten enthält, so ist der NRC 0x31 (RequestOutOfR... | softwareRequirement | released | base+base-base-_t7_phev | boot_c CBL 03_P330 | 0 | 0
VWMEB-Inv-97644 | Wenn Pipelined Verification eingesetzt wird, so muss die Berechnung der Checksum... | softwareRequirement | released | base+base-base-_t7_phev | boot_c CBL 03_P330 | 0 | 0
VWMEB-Inv-97641 | Wenn die initiale Sequence Number nicht mit 1 startet, so ist der NRC 0x73 (Wron... | softwareRequirement | released | base+base-base-_t7_phev | boot_c CBL 03_P330 | 0 | 0
VWMEB-Inv-97659 | * Der Seed ist ein Zufallswert, der vom Server berechnet wird. | softwareRequirement | released | base+base-base-_t7_phev | boot_c CBL 03_P330 | 0 | 0
VWMEB-Inv-97673 | Springe immer [BRA "Wert"] Kann verwendet werden, um bestimmte Ablaufteile zu üb... | softwareRequirement | released | base+base-base-_t7_phev | boot_c CBL 03_P330 | 0 | 0
VWMEB-Inv-97656 | Es ist erforderlich, den Algorithmus dem Programmiergerät mitzuteilen. Dies gesc... | softwareRequirement | released | base+base-base-_t7_phev | boot_c CBL 03_P330 | 0 | 0
VWMEB-Inv-97655 | Die Vorschrift zum Umrechnen von Seed und Key (nachfolgend als "Algorithmus" ode... | softwareRequirement | released | base+base-base-_t7_phev | boot_c CBL 03_P330 | 0 | 0
VWMEB-Inv-97658 | * Seed und Key bestehen jeweils aus 32 Bit. | softwareRequirement | released | base+base-base-_t7_phev | boot_c CBL 03_P330 | 0 | 0
VWMEB-Inv-97680 | Der Befehl "BCC" darf nur direkt nach einem Befehl verwendet werden, der das Car... | softwareRequirement | released | base+base-base-_t7_phev | boot_c CBL 03_P330 | 0 | 0
VWMEB-Inv-97383 | Es sind die Zustandswechsel für den Bootloader, wie sie in Bild [Q-LAH_80124-661... | softwareRequirement | released | base+base-base-_t7_phev | boot_c CBL 03_P330 | 0 | 0
VWMEB-Inv-97390 | Die Zugriffsberechtigung (SecurityAccess) ist nach [Q-LAH 80124] und Anhang A um... | softwareRequirement | released | base+base-base-_t7_phev | boot_c CBL 03_P330 | 0 | 0
VWMEB-Inv-97393 | Eine Freischaltung muss durch jeden TesterPresent Timeout (S3Server) aufgehoben... | softwareRequirement | released | base+base-base-_t7_phev | boot_c CBL 03_P330 | 0 | 0
VWMEB-Inv-97392 | Eine Freischaltung muss durch jeden ECUReset aufgehoben werden. | softwareRequirement | released | base+base-base-_t7_phev | boot_c CBL 03_P330 | 0 | 0
VWMEB-Inv-97399 | Bei Ausführung der Lösch-Routine muss der Server unmittelbar vor dem Löschen den... | softwareRequirement | released | base+base-base-_t7_phev | boot_c CBL 03_P330 | 0 | 0
VWMEB-Inv-97398 | PrvdNvm - Bootloader -When executing the delete routine, the server must set the software version of the addressed logical block in the DataIdentifier "0xF1AB-VW Logical Software Block Version" to the init value "----" (0x2D2D2D2D) immediately before deleting. | softwareRequirement | released | base+base- | boot_c CBL 03_P330 | 0 | 0
VWMEB-Inv-97391 | Eine Freischaltung muss durch jeden Session-Wechsel aufgehoben werden. Dies gilt... | softwareRequirement | released | base+base-base-_t7_phev | boot_c CBL 03_P330 | 0 | 0
VWMEB-Inv-97340 | Ein programmierbarer Server muss die erneute Programmierbarkeit auch nach einer... | softwareRequirement | released | base+base-base-_t7_phev | boot_c CBL 03_P330 | 0 | 0
VWMEB-Inv-97342 | Ein programmierbarer Server muss auch nach einem Flashabbruch wegen Unterspannun... | softwareRequirement | released | base+base-base-_t7_phev | boot_c CBL 03_P330 | 0 | 0
VWMEB-Inv-97341 | Ein programmierbarer Server muss auch nach einem Flashabbruch wegen Überspannung... | softwareRequirement | released | base+base-base-_t7_phev | boot_c CBL 03_P330 | 0 | 0
VWMEB-Inv-97348 | Jeder logische Block des Servers muss eindeutig identifizierbar sein (siehe auch... | softwareRequirement | released | base+base-base-_t7_phev | boot_c CBL 03_P330 | 0 | 0
VWMEB-Inv-97347 | Als Kompressions-/Dekompressionsalgorithmus ist der LZSS-Algorithmus mit einer W... | softwareRequirement | released | base+base-base-_t7_phev | boot_c CBL 03_P330 | 0 | 0
VWMEB-Inv-97349 | Ein logischer Block wird durch einen Blockindex adressiert. | softwareRequirement | released | base+base-base-_t7_phev | boot_c CBL 03_P330 | 0 | 0
VWMEB-Inv-97344 | Um die Übertragungszeiten der Software vom Tester an den zu programmierenden Ser... | softwareRequirement | released | base+base-base-_t7_phev | boot_c CBL 03_P330 | 0 | 0
VWMEB-Inv-97343 | Bei Flashabbrüchen, die andere Ursachen haben, muss der Server trotzdem die erne... | softwareRequirement | released | base+base-base-_t7_phev | boot_c CBL 03_P330 | 0 | 0
VWMEB-Inv-97346 | Die zu programmierenden Daten müssen bereits im Flashcontainer komprimiert abgel... | softwareRequirement | released | base+base-base-_t7_phev | boot_c CBL 03_P330 | 0 | 0
VWMEB-Inv-97345 | Alle programmierbaren Softwareteile sind komprimiert an den Server zu übertragen... | softwareRequirement | released | base+base-base-_t7_phev | boot_c CBL 03_P330 | 0 | 0
VWMEB-Inv-97351 | Jedes Segment eines logischen Blocks erhält einen Segmentindex zur Adressierung. | softwareRequirement | released | base+base-base-_t7_phev | boot_c CBL 03_P330 | 0 | 0
VWMEB-Inv-97396 | Bei Ausführung der Lösch-Routine muss der Server unmittelbar vor dem Löschen die... | softwareRequirement | released | base+base-base-_t7_phev | boot_c CBL 03_P330 | 0 | 0
VWMEB-Inv-97373 | Für die Überprüfung müssen vollständig und ausschließlich alle Bytes der übertra... | softwareRequirement | released | base+base-base-_t7_phev | boot_c CBL 03_P330 | 0 | 0
VWMEB-Inv-97375 | Es ist ausschließlich Aufgabe des Servers, die Prüfung durchzuführen. | softwareRequirement | released | base+base-base-_t7_phev | boot_c CBL 03_P330 | 0 | 0
VWMEB-Inv-97350 | Die Segmente eines logischen Blocks müssen für die Übertragung in aufsteigender... | softwareRequirement | released | base+base-base-_t7_phev | boot_c CBL 03_P330 | 0 | 0
VWMEB-Inv-97353 | Die Reihenfolge, in welcher die programmierbaren logischen Blöcke programmiert w... | softwareRequirement | released | base+base-base-_t7_phev | boot_c CBL 03_P330 | 0 | 0
VWMEB-Inv-97352 | Die Adressierung eines Segments (z. B. ReqDownload) erfolgt durch die logische A... | softwareRequirement | released | base+base-base-_t7_phev | boot_c CBL 03_P330 | 0 | 0
VWMEB-Inv-97357 | Die Daten zur Dokumentation der Programmierung müssen im nichtflüchtigen Speiche... | softwareRequirement | released | base+base-base-_t7_phev | boot_c CBL 03_P330 | 0 | 0
VWMEB-Inv-97356 | Die Daten zur Dokumentation der Programmierung, deren DataIdentifier und Definit... | softwareRequirement | released | base+base-base-_t7_phev | boot_c CBL 03_P330 | 0 | 0
VWMEB-Inv-97362 | Die Tester-Seriennummer muss mit jeder Löschung dieses logischen Blocks im nicht... | softwareRequirement | released | base+base-base-_t7_phev | boot_c CBL 03_P330 | 0 | 0
VWMEB-Inv-97363 | Das Programmierdatum muss mit jeder Löschung dieses logischen Blocks im nichtflü... | softwareRequirement | released | base+base-base-_t7_phev | boot_c CBL 03_P330 | 0 | 0
VWMEB-Inv-97359 | Jeder logische Block muss einen Sperrwert besitzen. | softwareRequirement | released | base+base-base-_t7_phev | boot_c CBL 03_P330 | 0 | 0
VWMEB-Inv-97358 | Der Bootloader ist immer als erster Block zu identifizieren, unabhängig davon, o... | softwareRequirement | released | base+base-base-_t7_phev | boot_c CBL 03_P330 | 0 | 0
VWMEB-Inv-97354 | Die Applikations-SW muss die Konsistenz zu den Applikations-Daten verifizieren. | softwareRequirement | released | base+base-base-_t7_phev | boot_c CBL 03_P330 | 0 | 0
VWMEB-Inv-97361 | Der Sperrwert muss im nichtflüchtigen Speicher abgelegt werden. | softwareRequirement | released | base+base-base-_t7_phev | boot_c CBL 03_P330 | 0 | 0
VWMEB-Inv-97364 | Für die Logistikdaten ist das [Q-LAH 80125] umzusetzen. | softwareRequirement | released | base+base-base-_t7_phev | boot_c CBL 03_P330 | 0 | 0
VWMEB-Inv-97369 | Der Client darf den Prüfwert, den er für die Prüfung übermittelt, nicht selbst b... | softwareRequirement | released | base+base-base-_t7_phev | boot_c CBL 03_P330 | 0 | 0
VWMEB-Inv-97366 | Hierzu dienen beispielsweise Prüfverfahren wie CRC32 oder digitale Signaturen zu... | softwareRequirement | released | base+base-base-_t7_phev | boot_c CBL 03_P330 | 0 | 0
VWMEB-Inv-97368 | Die Prüfsummenberechnung hat nach HIS Security Class DDD mit Ethernet-CRC32 (wid... | softwareRequirement | released | base+base-base-_t7_phev | boot_c CBL 03_P330 | 0 | 0
VWMEB-Inv-97365 | Jeder logische Block des Servers muss eindeutig identifizierbar sein. | softwareRequirement | released | base+base-base-_t7_phev | boot_c CBL 03_P330 | 0 | 0
VWMEB-Inv-97372 | Die Prüfung der übertragenen Daten (logischer Block) wird im Server erst nach de... | softwareRequirement | released | base+base-base-_t7_phev | boot_c CBL 03_P330 | 0 | 0
VWMEB-Inv-97381 | Die mit "*" gekennzeichneten Adressierungsarten der einzelnen Services in den Ta... | softwareRequirement | released | base+base-base-_t7_phev | boot_c CBL 03_P330 | 0 | 0
VWMEB-Inv-97387 | Die Schritte der Pre-Programming-Sequenz "Routine Control checkProgrammingPreCon... | softwareRequirement | released | base+base-base-_t7_phev | boot_c CBL 03_P330 | 0 | 0
VWMEB-Inv-97394 | Das Schreiben des Fingerprints ist verbindlich. Ohne gültigen Fingerprint darf e... | softwareRequirement | released | base+base-base-_t7_phev | boot_c CBL 03_P330 | 0 | 0
VWMEB-Inv-97397 | Ist der logische Block auf "ungültig" gesetzt und damit der Server inkonsistent,... | softwareRequirement | released | base+base-base-_t7_phev | boot_c CBL 03_P330 | 0 | 0
VWMEB-Inv-97384 | Der Wechsel in die Bootloader ECUProgrammingSession muss über die Application Ex... | softwareRequirement | released | base+base-base-_t7_phev | boot_c CBL 03_P330 | 0 | 0
VWMEB-Inv-97386 | Die UDS-Services ECUReset "(11hex), Subfunction 0x01-HardReset" und "DiagnosticS... | softwareRequirement | released | base+base-base-_t7_phev | boot_c CBL 03_P330 | 0 | 0
VWMEB-Inv-97380 | Die UDS-Services in den Tabellen 80126-A185 und 80126-A186 sind vom Server sowoh... | softwareRequirement | released | base+base-base-_t7_phev | boot_c CBL 03_P330 | 0 | 0
VWMEB-Inv-97382 | Die UDS-Services * CommunicationControl (28hex) * ControlDTCSetting (85hex) und... | softwareRequirement | released | base+base-base-_t7_phev | boot_c CBL 03_P330 | 0 | 0
VWMEB-Inv-97389 | Nach akzeptierter Anforderung zum Wechsel in die ECUProgrammingSession hat die A... | softwareRequirement | released | base+base-base-_t7_phev | boot_c CBL 03_P330 | 0 | 0
VWMEB-Inv-97395 | Wird eine Lösch-Routine oder ein Flash-Treiber nachgeladen, muss diese auch über... | softwareRequirement | released | base+base-base-_t7_phev | boot_c CBL 03_P330 | 0 | 0
VWMEB-Inv-97385 | Der direkte Wechsel von der Application DefaultSession in die Bootloader ECUProg... | softwareRequirement | released | base+base-base-_t7_phev | boot_c CBL 03_P330 | 0 | 0
VWMEB-Inv-97371 | Beim Flashen von komprimierten Daten muss die Checksummenberechnung immer über d... | softwareRequirement | released | base+base-base-_t7_phev | boot_c CBL 03_P330 | 0 | 0
VWMEB-Inv-97370 | Es ist ausschließlich Aufgabe des Servers, die Prüfung durchzuführen. | softwareRequirement | released | base+base-base-_t7_phev | boot_c CBL 03_P330 | 0 | 0
VWMEB-Inv-97377 | Zusätzlich nur im Bootloader erforderlich ist die * ECUProgrammingSession | softwareRequirement | released | base+base-base-_t7_phev | boot_c CBL 03_P330 | 0 | 0
VWMEB-Inv-97376 | Für eine Programmierung sind folgende Sessions sowohl in der Applikation als auc... | softwareRequirement | released | base+base-base-_t7_phev | boot_c CBL 03_P330 | 0 | 0
VWMEB-Inv-97378 | Nach PowerOn befindet sich ein Server per Definition in der DefaultSession [Q-LA... | softwareRequirement | released | base+base-base-_t7_phev | boot_c CBL 03_P330 | 0 | 0
VWMEB-Inv-379717 | PrvdDiagSrv - UNECE CRC32 Checksum - Use CRC32 of admin block for PU uC | softwareRequirement | released | base+base- | boot_c CBL 03_P330 | 0 | 0
VWMEB-Inv-97590 | NRC - SubFunctionNotSupportedInActiveDiagnosticSession | softwareRequirement | released | base+base-base-_t7_phev | boot_c CBL 03_P330 | 0 | 0
VWMEB-Inv-97646 | Bild 18 - Pre-Programming beim Parallelen Flashen | softwareRequirement | released | base+base-base-_t7_phev | boot_c CBL 03_P330 | 0 | 0
VWMEB-Inv-97601 | P2*Server ist entsprechend der maximal notwendigen Zeit für den Abstieg in den B... | softwareRequirement | released | base+base-base-_t7_phev | boot_c CBL 03_P330 | 0 | 0
VWMEB-Inv-97603 | P2Server hat in der ECUProgrammingSession den Wert 50 ms. Dieser Wert ist in der... | softwareRequirement | released | base+base-base-_t7_phev | boot_c CBL 03_P330 | 0 | 0
VWMEB-Inv-97652 | Bild 19b - ProgrammingExecution Teil 2 beim Parallelen Flashen | softwareRequirement | released | base+base-base-_t7_phev | boot_c CBL 03_P330 | 0 | 0
VWMEB-Inv-97367 | Server mit erhöhten Anforderungen an den Manipulationsschutz der Flashdaten müss... | softwareRequirement | released | base+base-base-_t7_phev | boot_c CBL 03_P330 | 0 | 0
VWMEB-Inv-97540 | Tabelle 57 - RoutineControl, Verify_partial_software_checksum, checksum/signatur... | softwareRequirement | released | base+base-base-_t7_phev | boot_c CBL 03_P330 | 0 | 0
VWMEB-Inv-97374 | Bild 3 - Exemplarischer Ablauf eines Treiber Downloads | softwareRequirement | released | base+base-base-_t7_phev | boot_c CBL 03_P330 | 0 | 0
VWMEB-Inv-97545 | NRC - requestSequenceError - Fingerprint | softwareRequirement | released | base+base-base-_t7_phev | boot_c CBL 03_P330 | 0 | 0
VWMEB-Inv-97546 | NRC - requestOutOfRange - routineIdentifier | softwareRequirement | released | base+base-base-_t7_phev | boot_c CBL 03_P330 | 0 | 0
VWMEB-Inv-97379 | Tabelle 3 (Teil 2) - UDS-Services der Programmierung 1 Hier sind nur die flash-r... | softwareRequirement | released | base+base-base-_t7_phev | boot_c CBL 03_P330 | 0 | 0
VWMEB-Inv-97549 | Tabelle 62 - RoutineControl, negative response codes | softwareRequirement | released | base+base-base-_t7_phev | boot_c CBL 03_P330 | 0 | 0
VWMEB-Inv-97620 | Die Programmierung eines Servers (inkl. alle Server-internen notwendigen Schritt... | softwareRequirement | released | base+base-base-_t7_phev | boot_c CBL 03_P330 | 0 | 0
VWMEB-Inv-97594 | Tabelle 72 - Negative Response Codes | softwareRequirement | released | base+base-base-_t7_phev | boot_c CBL 03_P330 | 0 | 0
VWMEB-Inv-97591 | NRC - ServiceNotSupportedInActiveDiagnosticSession | softwareRequirement | released | base+base-base-_t7_phev | boot_c CBL 03_P330 | 0 | 0
VWMEB-Inv-97602 | P2*Server ist in der positiven Response des Service-Requests DiagnosticSessionCo... | softwareRequirement | released | base+base-base-_t7_phev | boot_c CBL 03_P330 | 0 | 0
VWMEB-Inv-97438 | Tabelle 5 - DiagnosticSessionControl, sessionParameterRecord | softwareRequirement | released | base+base-base-_t7_phev | boot_c CBL 03_P330 | 0 | 0
VWMEB-Inv-97552 | Tabelle 63 - RequestDownload, memoryAddress | softwareRequirement | released | base+base-base-_t7_phev | boot_c CBL 03_P330 | 0 | 0
VWMEB-Inv-97490 | Tabelle 26 - WriteDataByIdentifier (BS_Blocksize), Negative Responses | softwareRequirement | released | base+base-base-_t7_phev | boot_c CBL 03_P330 | 0 | 0
VWMEB-Inv-97558 | NRC - securityAccessDenied - Zugriffsberechtigung | softwareRequirement | released | base+base-base-_t7_phev | boot_c CBL 03_P330 | 0 | 0
VWMEB-Inv-97476 | Tabelle 18 - WriteDataByIdentifier, Fingerprint, DataIdentifier | softwareRequirement | released | base+base-base-_t7_phev | boot_c CBL 03_P330 | 0 | 0
VWMEB-Inv-97474 | Tabelle 16 - CommunicationControl, communicationType | softwareRequirement | released | base+base-base-_t7_phev | boot_c CBL 03_P330 | 0 | 0
VWMEB-Inv-97493 | Tabelle 28 - RoutineControl, routineIdentifier | softwareRequirement | released | base+base-base-_t7_phev | boot_c CBL 03_P330 | 0 | 0
VWMEB-Inv-97473 | Tabelle 15 - CommunicationControl, controlType | softwareRequirement | released | base+base-base-_t7_phev | boot_c CBL 03_P330 | 0 | 0
VWMEB-Inv-97475 | Tabelle 17 - CommunicationControl, negative response codes | softwareRequirement | released | base+base-base-_t7_phev | boot_c CBL 03_P330 | 0 | 0
VWMEB-Inv-97492 | Tabelle 27 - RoutineControl, RoutineControlType | softwareRequirement | released | base+base-base-_t7_phev | boot_c CBL 03_P330 | 0 | 0
VWMEB-Inv-97553 | Tabelle 64 - RequestDownload, DataFormatIdentifier | softwareRequirement | released | base+base-base-_t7_phev | boot_c CBL 03_P330 | 0 | 0
VWMEB-Inv-97559 | NRC - uploadDownloadNotAccepted | softwareRequirement | released | base+base-base-_t7_phev | boot_c CBL 03_P330 | 0 | 0
VWMEB-Inv-97564 | NRC - requestSequenceError - Data transfer | softwareRequirement | released | base+base-base-_t7_phev | boot_c CBL 03_P330 | 0 | 0
VWMEB-Inv-97451 | Tabelle 9 - ReadDataByIdentifier, negative response codes | softwareRequirement | released | base+base-base-_t7_phev | boot_c CBL 03_P330 | 0 | 0
VWMEB-Inv-97566 | NRC - requestOutOfRange - blockSequenceCounter | softwareRequirement | released | base+base-base-_t7_phev | boot_c CBL 03_P330 | 0 | 0
VWMEB-Inv-97452 | Tabelle 10 - ReadDataByIdentifier, Fingerprint, DataIdentifier | softwareRequirement | released | base+base-base-_t7_phev | boot_c CBL 03_P330 | 0 | 0
VWMEB-Inv-97454 | Tabelle 11 - ReadDataByIdentifier, Fingerprint, response definition | softwareRequirement | released | base+base-base-_t7_phev | boot_c CBL 03_P330 | 0 | 0
VWMEB-Inv-97565 | NRC - requestSequenceError - RequestDownload | softwareRequirement | released | base+base-base-_t7_phev | boot_c CBL 03_P330 | 0 | 0
VWMEB-Inv-97480 | Tabelle 21 - WriteDataByIdentifier, Fingerprint, response definition | softwareRequirement | released | base+base-base-_t7_phev | boot_c CBL 03_P330 | 0 | 0
VWMEB-Inv-97569 | NRC - wrongBlockSequenceCounter | softwareRequirement | released | base+base-base-_t7_phev | boot_c CBL 03_P330 | 0 | 0
VWMEB-Inv-97450 | NRC - requestOutOfRange - maximale Anzahl | softwareRequirement | released | base+base-base-_t7_phev | boot_c CBL 03_P330 | 0 | 0
VWMEB-Inv-97487 | Tabelle 23 - Parameter BS_Bootloader | softwareRequirement | released | base+base-base-_t7_phev | boot_c CBL 03_P330 | 0 | 0
VWMEB-Inv-97434 | Ist die Dauer der Initialisierungsphase länger als die im SessionControl-ECUProg... | softwareRequirement | released | base+base-base-_t7_phev | boot_c CBL 03_P330 | 0 | 0
VWMEB-Inv-97560 | NRC - uploadDownloadNotAccepted - Logical Block | softwareRequirement | released | base+base-base-_t7_phev | boot_c CBL 03_P330 | 0 | 0
VWMEB-Inv-97483 | NRC - securityAccessDenied | softwareRequirement | released | base+base-base-_t7_phev | boot_c CBL 03_P330 | 0 | 0
VWMEB-Inv-97441 | Tabelle 7 - ECUReset, resetType | softwareRequirement | released | base+base-base-_t7_phev | boot_c CBL 03_P330 | 0 | 0
VWMEB-Inv-97561 | Tabelle 65 - RequestDownload, negative response codes | softwareRequirement | released | base+base-base-_t7_phev | boot_c CBL 03_P330 | 0 | 0
VWMEB-Inv-97482 | NRC - requestOutOfRange - dataIdentifier invalid | softwareRequirement | released | base+base-base-_t7_phev | boot_c CBL 03_P330 | 0 | 0
VWMEB-Inv-97449 | NRC - requestOutOfRange | softwareRequirement | released | base+base-base-_t7_phev | boot_c CBL 03_P330 | 0 | 0
VWMEB-Inv-97568 | NRC - generalProgrammingFailure | softwareRequirement | released | base+base-base-_t7_phev | boot_c CBL 03_P330 | 0 | 0
VWMEB-Inv-97484 | Tabelle 22 - WriteDataByIdentifier, negative response codes | softwareRequirement | released | base+base-base-_t7_phev | boot_c CBL 03_P330 | 0 | 0
VWMEB-Inv-97567 | NRC - transferDataSuspended - uncompressedMemorySize | softwareRequirement | released | base+base-base-_t7_phev | boot_c CBL 03_P330 | 0 | 0
VWMEB-Inv-97448 | NRC - conditionsNotCorrect | softwareRequirement | released | base+base-base-_t7_phev | boot_c CBL 03_P330 | 0 | 0
VWMEB-Inv-97478 | Tabelle 20 - WriteDataByIdentifier, Fingerprint, dataRecord | softwareRequirement | released | base+base-base-_t7_phev | boot_c CBL 03_P330 | 0 | 0
VWMEB-Inv-97437 | Tabelle 4 - DiagnosticSessionControl, diagnosticSessionType | softwareRequirement | released | base+base-base-_t7_phev | boot_c CBL 03_P330 | 0 | 0
VWMEB-Inv-97477 | Tabelle 19 - WriteDataByIdentifier, Fingerprint, request definition | softwareRequirement | released | base+base-base-_t7_phev | boot_c CBL 03_P330 | 0 | 0
VWMEB-Inv-97555 | NRC - conditionsNotCorrect - Fingerprint | softwareRequirement | released | base+base-base-_t7_phev | boot_c CBL 03_P330 | 0 | 0
VWMEB-Inv-97576 | Tabelle 70 - ControlDTCSetting, DTCSettingType | softwareRequirement | released | base+base-base-_t7_phev | boot_c CBL 03_P330 | 0 | 0
VWMEB-Inv-97573 | Tabelle 69 - RequestTransferExit, negative response codes | softwareRequirement | released | base+base-base-_t7_phev | boot_c CBL 03_P330 | 0 | 0
VWMEB-Inv-97455 | PrvdNvm - Bootloader - Tabelle 12 - ReadDataByIdentifier, Fingerprint, dataRecord | softwareRequirement | released | base+base- | boot_c CBL 03_P330 | 0 | 0
VWMEB-Inv-97572 | NRC - requestSequenceError - RequestDownload | softwareRequirement | released | base+base-base-_t7_phev | boot_c CBL 03_P330 | 0 | 0
VWMEB-Inv-97579 | Tabelle 71 - ControlDTCSetting, negative response codes | softwareRequirement | released | base+base-base-_t7_phev | boot_c CBL 03_P330 | 0 | 0
VWMEB-Inv-97668 | Security Access - Rechenbefehl SubWert | softwareRequirement | released | base+base-base-_t7_phev | boot_c CBL 03_P330 | 0 | 0
VWMEB-Inv-97666 | Security Access - Rechenbefehl RSR | softwareRequirement | released | base+base-base-_t7_phev | boot_c CBL 03_P330 | 0 | 0
VWMEB-Inv-97669 | Security Access - Rechenbefehl EORWert | softwareRequirement | released | base+base-base-_t7_phev | boot_c CBL 03_P330 | 0 | 0
VWMEB-Inv-97667 | Security Access - Rechenbefehl AddWert | softwareRequirement | released | base+base-base-_t7_phev | boot_c CBL 03_P330 | 0 | 0
VWMEB-Inv-97556 | NRC - conditionsNotCorrect - RequestDownload | softwareRequirement | released | base+base-base-_t7_phev | boot_c CBL 03_P330 | 0 | 0
VWMEB-Inv-97489 | Tabelle 25 - Positive Response WriteDataByIdentifier BS_Blocksize | softwareRequirement | released | base+base-base-_t7_phev | boot_c CBL 03_P330 | 0 | 0
VWMEB-Inv-97461 | Tabelle 13 - SecurityAccess, SecurityLevel | softwareRequirement | released | base+base-base-_t7_phev | boot_c CBL 03_P330 | 0 | 0
VWMEB-Inv-97508 | Tabelle 36 - RoutineControl, eraseMemory, request definition | softwareRequirement | released | base+base-base-_t7_phev | boot_c CBL 03_P330 | 0 | 0
VWMEB-Inv-97544 | NRC - conditionsNotCorrect - Randbedingungen | softwareRequirement | released | base+base-base-_t7_phev | boot_c CBL 03_P330 | 0 | 0
VWMEB-Inv-97504 | Tabelle 31 - RoutineControl, checkProgrammingPreConditions, positive response de... | softwareRequirement | released | base+base-base-_t7_phev | boot_c CBL 03_P330 | 0 | 0
VWMEB-Inv-97548 | NRC - securityAccessDenied - Seed & Key | softwareRequirement | released | base+base-base-_t7_phev | boot_c CBL 03_P330 | 0 | 0
VWMEB-Inv-97547 | NRC - requestOutOfRange - routineControlOptionRecord | softwareRequirement | released | base+base-base-_t7_phev | boot_c CBL 03_P330 | 0 | 0
VWMEB-Inv-97464 | NRC - invalidKey | softwareRequirement | released | base+base-base-_t7_phev | boot_c CBL 03_P330 | 0 | 0
VWMEB-Inv-97557 | NRC - requestOutOfRange - parameter invalid | softwareRequirement | released | base+base-base-_t7_phev | boot_c CBL 03_P330 | 0 | 0
VWMEB-Inv-97466 | Tabelle 14 - SecurityAccess, negative response codes | softwareRequirement | released | base+base-base-_t7_phev | boot_c CBL 03_P330 | 0 | 0
VWMEB-Inv-97542 | Tabelle 59 - RoutineControl, Verify_partial_software_checksum, routineVerificati... | softwareRequirement | released | base+base-base-_t7_phev | boot_c CBL 03_P330 | 0 | 0
VWMEB-Inv-97488 | Tabelle 24 - Request WriteDataByIdentifier BS_Blocksize | softwareRequirement | released | base+base-base-_t7_phev | boot_c CBL 03_P330 | 0 | 0
VWMEB-Inv-97541 | Tabelle 58 - RoutineControl, Verify_partial_software_checksum, positive response... | softwareRequirement | released | base+base-base-_t7_phev | boot_c CBL 03_P330 | 0 | 0
VWMEB-Inv-97509 | Tabelle 37 - RoutineControl, eraseMemory, addressAndLengthFormatIdentifier | softwareRequirement | released | base+base-base-_t7_phev | boot_c CBL 03_P330 | 0 | 0
VWMEB-Inv-97463 | NRC - requestSequenceError | softwareRequirement | released | base+base-base-_t7_phev | boot_c CBL 03_P330 | 0 | 0
VWMEB-Inv-97503 | Tabelle 30 - RoutineControl, checkProgrammingPreConditions, request definition | softwareRequirement | released | base+base-base-_t7_phev | boot_c CBL 03_P330 | 0 | 0
VWMEB-Inv-97543 | NRC - conditionsNotCorrect | softwareRequirement | released | base+base-base-_t7_phev | boot_c CBL 03_P330 | 0 | 0
VWMEB-Inv-97510 | Tabelle 38 - RoutineControl, eraseMemory, memoryAddress | softwareRequirement | released | base+base-base-_t7_phev | boot_c CBL 03_P330 | 0 | 0
VWMEB-Inv-97415 | Bild 11 - Programming execution: Verlassen der ECUProgrammingSession | softwareRequirement | released | base+base-base-_t7_phev | boot_c CBL 03_P330 | 0 | 0
VWMEB-Inv-97511 | Tabelle 39 - RoutineControl, eraseMemory, positive response definition | softwareRequirement | released | base+base-base-_t7_phev | boot_c CBL 03_P330 | 0 | 0
VWMEB-Inv-97512 | Tabelle 40 - RoutineControl, eraseMemory, routineResult * Hier wird nur das Erge... | softwareRequirement | released | base+base-base-_t7_phev | boot_c CBL 03_P330 | 0 | 0
VWMEB-Inv-97388 | Bild 9 - Programming execution | softwareRequirement | released | base+base-base-_t7_phev | boot_c CBL 03_P330 | 0 | 0
VWMEB-Inv-97593 | NRC - IncorrectMessageLengthOrInvalidFormat | softwareRequirement | released | base+base-base-_t7_phev | boot_c CBL 03_P330 | 0 | 0
VWMEB-Inv-97654 | Bild 20 - Post-programming beim Parallelen Flashen | softwareRequirement | released | base+base-base-_t7_phev | boot_c CBL 03_P330 | 0 | 0
VWMEB-Inv-97676 | Tabelle 74 - Zuweisungstabelle für Operationen und Hex-Codes | softwareRequirement | released | base+base-base-_t7_phev | boot_c CBL 03_P330 | 0 | 0
VWMEB-Inv-97665 | Security Access - Rechenbefehl RSL | softwareRequirement | released | base+base-base-_t7_phev | boot_c CBL 03_P330 | 0 | 0
VWMEB-Inv-97670 | Tabelle 73 - Berechnungstabelle für Exklusiv Oder | softwareRequirement | released | base+base-base-_t7_phev | boot_c CBL 03_P330 | 0 | 0
VWMEB-Inv-97526 | Tabelle 46 - RoutineControl, checkMemory, routineResult * Hier wird nur das Erge... | softwareRequirement | released | base+base-base-_t7_phev | boot_c CBL 03_P330 | 0 | 0
VWMEB-Inv-97525 | Tabelle 45 - RoutineControl, checkMemory, positive response definition | softwareRequirement | released | base+base-base-_t7_phev | boot_c CBL 03_P330 | 0 | 0
VWMEB-Inv-97538 | Tabelle 55 - RoutineControl, Verify_partial_software_checksum, lengthIdentifier | softwareRequirement | released | base+base-base-_t7_phev | boot_c CBL 03_P330 | 0 | 0
VWMEB-Inv-97537 | Tabelle 54 - RoutineControl, Verify_partial_software_checksum, request definitio... | softwareRequirement | released | base+base-base-_t7_phev | boot_c CBL 03_P330 | 0 | 0
VWMEB-Inv-97530 | Tabelle 51 - RoutineControl, checkProgrammingDependencies, routineResult * Hier... | softwareRequirement | released | base+base-base-_t7_phev | boot_c CBL 03_P330 | 0 | 0
VWMEB-Inv-97539 | Tabelle 56 - RoutineControl, Verify_partial_software_checksum, memoryAddress | softwareRequirement | released | base+base-base-_t7_phev | boot_c CBL 03_P330 | 0 | 0
VWMEB-Inv-97523 | Tabelle 43 - RoutineControl, checkMemory, request definition | softwareRequirement | released | base+base-base-_t7_phev | boot_c CBL 03_P330 | 0 | 0
VWMEB-Inv-97524 | Tabelle 44 - RoutineControl, checkMemory, value | softwareRequirement | released | base+base-base-_t7_phev | boot_c CBL 03_P330 | 0 | 0
VWMEB-Inv-97529 | Tabelle 50 - RoutineControl, checkProgrammingDependencies, positive response def... | softwareRequirement | released | base+base-base-_t7_phev | boot_c CBL 03_P330 | 0 | 0
VWMEB-Inv-91896 | Valid ASCII characters -ASCII characters | softwareRequirement | released | base+base-base-_t7_phev | boot_c CBL 03_P330 | 0 | 0
VWMEB-Inv-84993 | Boundary conditions for services - 17.1 Overview of the services and boundary conditions - Table 17-1 | softwareRequirement | released | base+base-base-_t7_phev | boot_c CBL 03_P330 | 0 | 0
VWMEB-Inv-84375 | Diagnostic and communication management - ECUReset (11hex) - Positive response message definition - Table 6-13 | softwareRequirement | released | base+base-base-_t7_phev | boot_c CBL 03_P330 | 0 | 0
VWMEB-Inv-84994 | Boundary conditions for services - Description of the boundary conditions for services - Figure 17-1 | softwareRequirement | released | base+base-base-_t7_phev | boot_c CBL 03_P330 | 0 | 0
VWMEB-Inv-84374 | Diagnostic and communication management - ECUReset (11hex) - Request message definition - Request message sub-function definition - Table 6-12 | softwareRequirement | released | base+base-base-_t7_phev | boot_c CBL 03_P330 | 0 | 0
VWMEB-Inv-84295 | Diagnostic and communication management - DiagnosticSessionControl (10hex) - Basic session sequence - Figure 6-1 | softwareRequirement | released | base+base-base-_t7_phev | boot_c CBL 03_P330 | 0 | 0
VWMEB-Inv-84236 | Definition – diagnostic protocols and multiple client environment - Multiple-client handling - Behavior in the application - Table 4-1. | softwareRequirement | released | base+base-base-_t7_phev | boot_c CBL 03_P330 | 0 | 0
VWMEB-Inv-84267 | Implementation – diagnostic protocols, services, and sessions - Diagnostic sessions to be implemented - Table 5-3. | softwareRequirement | released | base+base-base-_t7_phev | boot_c CBL 03_P330 | 0 | 0
VWMEB-Inv-84232 | Definition – diagnostic protocols and multiple client environment - Multiple-client handling - Figure 4-4. | softwareRequirement | released | base+base-base-_t7_phev | boot_c CBL 03_P330 | 0 | 0
VWMEB-Inv-84274 | Implementation – diagnostic protocols, services, and sessions - Availability of services in the diagnostic protocols - Table 5-5. | softwareRequirement | released | base+base-base-_t7_phev | boot_c CBL 03_P330 | 0 | 0
VWMEB-Inv-84270 | Implementation – diagnostic protocols, services, and sessions - Availability of services in the diagnostic sessions - Table 5-4 | softwareRequirement | released | base+base-base-_t7_phev | boot_c CBL 03_P330 | 0 | 0
VWMEB-Inv-84204 | Conventions - Negative Response - Table 3-1 | softwareRequirement | released | base+base-base-_t7_phev | boot_c CBL 03_P330 | 0 | 0
VWMEB-Inv-84261 | Implementation – diagnostic protocols, services, and sessions - Services to be implemented - Table 5-2. | softwareRequirement | released | base+base-base-_t7_phev | boot_c CBL 03_P330 | 0 | 0
VWMEB-Inv-84842 | Interactive diagnostics management - RoutineControl (31hex) - Positive response message definition - Positive response message parameter definition - RoutineInfo - Table 9-28 | softwareRequirement | released | base+base-base-_t7_phev | boot_c CBL 03_P330 | 0 | 0
VWMEB-Inv-85138 | Appendix A – Codes and service parameters - Appendix A1 - NegativeResponseCodes - Table 19-1.58 | softwareRequirement | released | base+base-base-_t7_phev | boot_c CBL 03_P330 | 0 | 0
VWMEB-Inv-85084 | Appendix A – Codes and service parameters - Appendix A1 - NegativeResponseCodes - Table 19-1.4 | softwareRequirement | released | base+base-base-_t7_phev | boot_c CBL 03_P330 | 0 | 0
VWMEB-Inv-84846 | Interactive diagnostics management - RoutineControl (31hex) - Positive response message definition - Positive response message parameter definition - RoutineStatusRecord#1 – #n - Table 9-29 | softwareRequirement | released | base+base-base-_t7_phev | boot_c CBL 03_P330 | 0 | 0
VWMEB-Inv-84429 | Diagnostic and communication management - SecurityAccess (27hex) - Positive response message definition - Table 6-23 | softwareRequirement | released | base+base-base-_t7_phev | boot_c CBL 03_P330 | 0 | 0
VWMEB-Inv-85089 | Appendix A – Codes and service parameters - Appendix A1 - NegativeResponseCodes - Table 19-1.9 | softwareRequirement | released | base+base-base-_t7_phev | boot_c CBL 03_P330 | 0 | 0
VWMEB-Inv-84852 | Interactive diagnostics management - RoutineControl (31hex) - NegativeResponseCodes - Figure 9-5 | softwareRequirement | released | base+base-base-_t7_phev | boot_c CBL 03_P330 | 0 | 0
VWMEB-Inv-85135 | Appendix A – Codes and service parameters - Appendix A1 - NegativeResponseCodes - Table 19-1.55 | softwareRequirement | released | base+base-base-_t7_phev | boot_c CBL 03_P330 | 0 | 0
VWMEB-Inv-84854 | Interactive diagnostics management - RoutineControl (31hex) - State diagram - Figure 9-6 | softwareRequirement | released | base+base-base-_t7_phev | boot_c CBL 03_P330 | 0 | 0
VWMEB-Inv-85149 | Appendix B – Standardized ambient data - SystemSpecificDTCExtendedDataRecordNumbers - Table 20-6 | softwareRequirement | released | base+base-base-_t7_phev | boot_c CBL 03_P330 | 0 | 0
VWMEB-Inv-84840 | Interactive diagnostics management - RoutineControl (31hex) - Positive response message definition - Positive response message parameter definition - Table 9-26 | softwareRequirement | released | base+base-base-_t7_phev | boot_c CBL 03_P330 | 0 | 0
VWMEB-Inv-84420 | Diagnostic and communication management - SecurityAccess (27hex) - Status transition diagram for the SecurityAccess service (physical addressing) - Table 6-18 (No.9) | softwareRequirement | released | base+base-base-_t7_phev | boot_c CBL 03_P330 | 0 | 0
VWMEB-Inv-85083 | Appendix A – Codes and service parameters - Appendix A1 - NegativeResponseCodes - Table 19-1.3 | softwareRequirement | released | base+base-base-_t7_phev | boot_c CBL 03_P330 | 0 | 0
VWMEB-Inv-84836 | Interactive diagnostics management - RoutineControl (31hex) - Request message definition - Request message parameter definition - RoutineControlOption for InputOutputControls - Table 9-24 | softwareRequirement | released | base+base-base-_t7_phev | boot_c CBL 03_P330 | 0 | 0
VWMEB-Inv-84421 | Diagnostic and communication management - SecurityAccess (27hex) - Status transition diagram for the SecurityAccess service (physical addressing) - Table 6-18 (No.10) | softwareRequirement | released | base+base-base-_t7_phev | boot_c CBL 03_P330 | 0 | 0
VWMEB-Inv-85081 | Appendix A – Codes and service parameters - Appendix A1 - NegativeResponseCodes - Table 19-1.1 | softwareRequirement | released | base+base-base-_t7_phev | boot_c CBL 03_P330 | 0 | 0
VWMEB-Inv-84841 | Interactive diagnostics management - RoutineControl (31hex) - Positive response message definition - Positive response message parameter definition - RoutineInfo - Table 9-27 | softwareRequirement | released | base+base-base-_t7_phev | boot_c CBL 03_P330 | 0 | 0
VWMEB-Inv-85132 | Appendix A – Codes and service parameters - Appendix A1 - NegativeResponseCodes - Table 19-1.52 | softwareRequirement | released | base+base-base-_t7_phev | boot_c CBL 03_P330 | 0 | 0
VWMEB-Inv-85082 | Appendix A – Codes and service parameters - Appendix A1 - NegativeResponseCodes - Table 19-1.2 | softwareRequirement | released | base+base-base-_t7_phev | boot_c CBL 03_P330 | 0 | 0
VWMEB-Inv-85134 | Appendix A – Codes and service parameters - Appendix A1 - NegativeResponseCodes - Table 19-1.54 | softwareRequirement | released | base+base-base-_t7_phev | boot_c CBL 03_P330 | 0 | 0
VWMEB-Inv-85090 | Appendix A – Codes and service parameters - Appendix A1 - NegativeResponseCodes - Table 19-1.10 | softwareRequirement | released | base+base-base-_t7_phev | boot_c CBL 03_P330 | 0 | 0
VWMEB-Inv-84851 | Interactive diagnostics management - RoutineControl (31hex) - NegativeResponseCodes - Table 9-30 | softwareRequirement | released | base+base-base-_t7_phev | boot_c CBL 03_P330 | 0 | 0
VWMEB-Inv-85136 | Appendix A – Codes and service parameters - Appendix A1 - NegativeResponseCodes - Table 19-1.56 | softwareRequirement | released | base+base-base-_t7_phev | boot_c CBL 03_P330 | 0 | 0
VWMEB-Inv-85137 | Appendix A – Codes and service parameters - Appendix A1 - NegativeResponseCodes - Table 19-1.57 | softwareRequirement | released | base+base-base-_t7_phev | boot_c CBL 03_P330 | 0 | 0
VWMEB-Inv-84427 | Diagnostic and communication management - SecurityAccess (27hex) - Request message parameter definition - Table 6-22 | softwareRequirement | released | base+base-base-_t7_phev | boot_c CBL 03_P330 | 0 | 0
VWMEB-Inv-85133 | Appendix A – Codes and service parameters - Appendix A1 - NegativeResponseCodes - Table 19-1.53 | softwareRequirement | released | base+base-base-_t7_phev | boot_c CBL 03_P330 | 0 | 0
VWMEB-Inv-85131 | Appendix A – Codes and service parameters - Appendix A1 - NegativeResponseCodes - Table 19-1.51 | softwareRequirement | released | base+base-base-_t7_phev | boot_c CBL 03_P330 | 0 | 0
VWMEB-Inv-84857 | Upload and download management - RequestDownload (34hex) - Request message definition - Table 10-2. | softwareRequirement | released | base+base-base-_t7_phev | boot_c CBL 03_P330 | 0 | 0
VWMEB-Inv-85148 | Appendix B – Standardized ambient data - DTCExtendedDataRecordNumber 0x02 - Table 20-5 | softwareRequirement | released | base+base-base-_t7_phev | boot_c CBL 03_P330 | 0 | 0
VWMEB-Inv-84863 | Upload and download management - RequestDownload (34hex) - Request message definition - Positive response message definition - Request message parameter definition - Table 10-5. | softwareRequirement | released | base+base-base-_t7_phev | boot_c CBL 03_P330 | 0 | 0
VWMEB-Inv-85091 | Appendix A – Codes and service parameters - Appendix A1 - NegativeResponseCodes - Table 19-1.11 | softwareRequirement | released | base+base-base-_t7_phev | boot_c CBL 03_P330 | 0 | 0
VWMEB-Inv-84862 | Upload and download management - RequestDownload (34hex) - Request message definition - Positive response message definition - Table 10-4 | softwareRequirement | released | base+base-base-_t7_phev | boot_c CBL 03_P330 | 0 | 0
VWMEB-Inv-85144 | Appendix B – Standardized ambient data - DTCExtendedDataRecordNumber 0x01 - Table 20-1 | softwareRequirement | released | base+base-base-_t7_phev | boot_c CBL 03_P330 | 0 | 0
VWMEB-Inv-84865 | Upload and download management - RequestDownload (34hex) - NegativeResponseCodes - Figure 10-1. | softwareRequirement | released | base+base-base-_t7_phev | boot_c CBL 03_P330 | 0 | 0
VWMEB-Inv-85147 | Appendix B – Standardized ambient data - DTCExtendedDataRecordNumber 0x02 - Table 20-4 | softwareRequirement | released | base+base-base-_t7_phev | boot_c CBL 03_P330 | 0 | 0
VWMEB-Inv-85146 | Appendix B – Standardized ambient data - DTCExtendedDataRecordNumber 0x01 - Table 20-3 | softwareRequirement | released | base+base-base-_t7_phev | boot_c CBL 03_P330 | 0 | 0
VWMEB-Inv-84864 | Upload and download management - RequestDownload (34hex) - NegativeResponseCodes - Table 10-6. | softwareRequirement | released | base+base-base-_t7_phev | boot_c CBL 03_P330 | 0 | 0
VWMEB-Inv-85145 | Appendix B – Standardized ambient data - DTCExtendedDataRecordNumber 0x01 - Table 20-2 | softwareRequirement | released | base+base-base-_t7_phev | boot_c CBL 03_P330 | 0 | 0
VWMEB-Inv-85104 | Appendix A – Codes and service parameters - Appendix A1 - NegativeResponseCodes - Table 19-1.24 | softwareRequirement | released | base+base-base-_t7_phev | boot_c CBL 03_P330 | 0 | 0
VWMEB-Inv-85153 | Appendix B – Standardized ambient data - DTCExtendedDataRecordNumber 0x71 - Table 20-8 | softwareRequirement | released | base+base-base-_t7_phev | boot_c CBL 03_P330 | 0 | 0
VWMEB-Inv-85154 | Appendix B – Standardized ambient data - DTCExtendedDataRecordNumber 0x71 - Table 20-9 | softwareRequirement | released | base+base-base-_t7_phev | boot_c CBL 03_P330 | 0 | 0
VWMEB-Inv-85096 | Appendix A – Codes and service parameters - Appendix A1 - NegativeResponseCodes - Table 19-1.16 | softwareRequirement | released | base+base-base-_t7_phev | boot_c CBL 03_P330 | 0 | 0
VWMEB-Inv-85150 | Appendix B – Standardized ambient data - SystemSpecificDTCExtendedDataRecordNumbers - Table 20-7 | softwareRequirement | released | base+base-base-_t7_phev | boot_c CBL 03_P330 | 0 | 0
VWMEB-Inv-85106 | Appendix A – Codes and service parameters - Appendix A1 - NegativeResponseCodes - Table 19-1.26 | softwareRequirement | released | base+base-base-_t7_phev | boot_c CBL 03_P330 | 0 | 0
VWMEB-Inv-85097 | Appendix A – Codes and service parameters - Appendix A1 - NegativeResponseCodes - Table 19-1.17 | softwareRequirement | released | base+base-base-_t7_phev | boot_c CBL 03_P330 | 0 | 0
VWMEB-Inv-85098 | Appendix A – Codes and service parameters - Appendix A1 - NegativeResponseCodes - Table 19-1.18 | softwareRequirement | released | base+base-base-_t7_phev | boot_c CBL 03_P330 | 0 | 0
VWMEB-Inv-85099 | Appendix A – Codes and service parameters - Appendix A1 - NegativeResponseCodes - Table 19-1.19 | softwareRequirement | released | base+base-base-_t7_phev | boot_c CBL 03_P330 | 0 | 0
VWMEB-Inv-84861 | Upload and download management - RequestDownload (34hex) - Request message definition - Request message parameter definition - Table 10-3 | softwareRequirement | released | base+base-base-_t7_phev | boot_c CBL 03_P330 | 0 | 0
VWMEB-Inv-85105 | Appendix A – Codes and service parameters - Appendix A1 - NegativeResponseCodes - Table 19-1.25 | softwareRequirement | released | base+base-base-_t7_phev | boot_c CBL 03_P330 | 0 | 0
VWMEB-Inv-85093 | Appendix A – Codes and service parameters - Appendix A1 - NegativeResponseCodes - Table 19-1.13 | softwareRequirement | released | base+base-base-_t7_phev | boot_c CBL 03_P330 | 0 | 0
VWMEB-Inv-85092 | Appendix A – Codes and service parameters - Appendix A1 - NegativeResponseCodes - Table 19-1.12 | softwareRequirement | released | base+base-base-_t7_phev | boot_c CBL 03_P330 | 0 | 0
VWMEB-Inv-85107 | Appendix A – Codes and service parameters - Appendix A1 - NegativeResponseCodes - Table 19-1.27 | softwareRequirement | released | base+base-base-_t7_phev | boot_c CBL 03_P330 | 0 | 0
VWMEB-Inv-85103 | Appendix A – Codes and service parameters - Appendix A1 - NegativeResponseCodes - Table 19-1.23 | softwareRequirement | released | base+base-base-_t7_phev | boot_c CBL 03_P330 | 0 | 0
VWMEB-Inv-84805 | Event and error management - ReadDTCInformation (19hex) - NegativeResponseCodes - Table 8-27 | softwareRequirement | released | base+base-base-_t7_phev | boot_c CBL 03_P330 | 0 | 0
VWMEB-Inv-85108 | Appendix A – Codes and service parameters - Appendix A1 - NegativeResponseCodes - Table 19-1.28 | softwareRequirement | released | base+base-base-_t7_phev | boot_c CBL 03_P330 | 0 | 0
VWMEB-Inv-84804 | Event and error management - ReadDTCInformation (19hex) - Positive response message definition - Positive response message parameter definition - Table 8-26 | softwareRequirement | released | base+base-base-_t7_phev | boot_c CBL 03_P330 | 0 | 0
VWMEB-Inv-85102 | Appendix A – Codes and service parameters - Appendix A1 - NegativeResponseCodes - Table 19-1.22 | softwareRequirement | released | base+base-base-_t7_phev | boot_c CBL 03_P330 | 0 | 0
VWMEB-Inv-85094 | Appendix A – Codes and service parameters - Appendix A1 - NegativeResponseCodes - Table 19-1.14 | softwareRequirement | released | base+base-base-_t7_phev | boot_c CBL 03_P330 | 0 | 0
VWMEB-Inv-85095 | Appendix A – Codes and service parameters - Appendix A1 - NegativeResponseCodes - Table 19-1.15 | softwareRequirement | released | base+base-base-_t7_phev | boot_c CBL 03_P330 | 0 | 0
VWMEB-Inv-85100 | Appendix A – Codes and service parameters - Appendix A1 - NegativeResponseCodes - Table 19-1.20 | softwareRequirement | released | base+base-base-_t7_phev | boot_c CBL 03_P330 | 0 | 0
VWMEB-Inv-85101 | Appendix A – Codes and service parameters - Appendix A1 - NegativeResponseCodes - Table 19-1.21 | softwareRequirement | released | base+base-base-_t7_phev | boot_c CBL 03_P330 | 0 | 0
VWMEB-Inv-85109 | Appendix A – Codes and service parameters - Appendix A1 - NegativeResponseCodes - Table 19-1.29 | softwareRequirement | released | base+base-base-_t7_phev | boot_c CBL 03_P330 | 0 | 0
VWMEB-Inv-85176 | Appendix E - Identifiers - Appendix E1 – DataIdentifiers - Table 23-1.29 | softwareRequirement | released | base+base-base-_t7_phev | boot_c CBL 03_P330 | 0 | 0
VWMEB-Inv-85195 | Appendix F – StatusOfDTC - StatusOfDTC bit – Definitions - Table 24-1. | softwareRequirement | released | base+base-base-_t7_phev | boot_c CBL 03_P330 | 0 | 0
VWMEB-Inv-84432 | Diagnostic and communication management - SecurityAccess (27hex) - NegativeResponseCodes - Table 6-25 | softwareRequirement | released | base+base-base-_t7_phev | boot_c CBL 03_P330 | 0 | 0
VWMEB-Inv-85168 | Appendix D – IUMPR - IUMPR UDS output method "iteration" - Table 22-1 | softwareRequirement | released | base+base-base-_t7_phev | boot_c CBL 03_P330 | 0 | 0
VWMEB-Inv-85160 | Appendix C – Generic diagnostic objects - Appendix C1 – DataIdentifiers - Table 21-1.2 | softwareRequirement | released | base+base-base-_t7_phev | boot_c CBL 03_P330 | 0 | 0
VWMEB-Inv-85161 | Appendix C – Generic diagnostic objects - Appendix C1 – DataIdentifiers - Table 21-1.3 | softwareRequirement | released | base+base-base-_t7_phev | boot_c CBL 03_P330 | 0 | 0
VWMEB-Inv-84431 | Diagnostic and communication management - SecurityAccess (27hex) - Positive response message definition - Positive response message parameter definition - Table 6-24 | softwareRequirement | released | base+base-base-_t7_phev | boot_c CBL 03_P330 | 0 | 0
VWMEB-Inv-85120 | Appendix A – Codes and service parameters - Appendix A1 - NegativeResponseCodes - Table 19-1.40 | softwareRequirement | released | base+base-base-_t7_phev | boot_c CBL 03_P330 | 0 | 0
VWMEB-Inv-85121 | Appendix A – Codes and service parameters - Appendix A1 - NegativeResponseCodes - Table 19-1.41 | softwareRequirement | released | base+base-base-_t7_phev | boot_c CBL 03_P330 | 0 | 0
VWMEB-Inv-84439 | Diagnostic and communication management - CommunicationControl (28hex) - Request message definition - Table 6-32 | softwareRequirement | released | base+base-base-_t7_phev | boot_c CBL 03_P330 | 0 | 0
VWMEB-Inv-84148 | Conventions - Addressing methods - Functional addressing - Description of the server response behavior for functional addressing without sub-function parameters - Table 3-10 | softwareRequirement | released | base+base-base-_t7_phev | boot_c CBL 03_P330 | 0 | 0
VWMEB-Inv-85126 | Appendix A – Codes and service parameters - Appendix A1 - NegativeResponseCodes - Table 19-1.46 | softwareRequirement | released | base+base-base-_t7_phev | boot_c CBL 03_P330 | 0 | 0
VWMEB-Inv-84445 | Diagnostic and communication management - CommunicationControl (28hex) - Positive response message definition - Positive response message parameter definition - Table 6-38 | softwareRequirement | released | base+base-base-_t7_phev | boot_c CBL 03_P330 | 0 | 0
VWMEB-Inv-85128 | Appendix A – Codes and service parameters - Appendix A1 - NegativeResponseCodes - Table 19-1.48 | softwareRequirement | released | base+base-base-_t7_phev | boot_c CBL 03_P330 | 0 | 0
VWMEB-Inv-84446 | Diagnostic and communication management - CommunicationControl (28hex) - NegativeResponseCodes - Table 6-39 | softwareRequirement | released | base+base-base-_t7_phev | boot_c CBL 03_P330 | 0 | 0
VWMEB-Inv-85129 | Appendix A – Codes and service parameters - Appendix A1 - NegativeResponseCodes - Table 19-1.49 | softwareRequirement | released | base+base-base-_t7_phev | boot_c CBL 03_P330 | 0 | 0
VWMEB-Inv-85266 | Appendix F – StatusOfDTC - StatusOfDTC bit – Definitions - StatusOfDTC.WarningIndicatorRequested (WIR) - StatusOfDTC.WarningIndicatorRequested - Bitstatus - Figure 24-10. | softwareRequirement | released | base+base-base-_t7_phev | boot_c CBL 03_P330 | 0 | 0
VWMEB-Inv-84441 | Diagnostic and communication management - CommunicationControl (28hex) - Request message definition - Request message sub-function definition - Table 6-33 | softwareRequirement | released | base+base-base-_t7_phev | boot_c CBL 03_P330 | 0 | 0
VWMEB-Inv-85122 | Appendix A – Codes and service parameters - Appendix A1 - NegativeResponseCodes - Table 19-1.42 | softwareRequirement | released | base+base-base-_t7_phev | boot_c CBL 03_P330 | 0 | 0
VWMEB-Inv-84456 | Diagnostic and communication management - TesterPresent (3Ehex) - Positive response message definition - Table 6-43 | softwareRequirement | released | base+base-base-_t7_phev | boot_c CBL 03_P330 | 0 | 0
VWMEB-Inv-85216 | Appendix F – StatusOfDTC - StatusOfDTC bit – Definitions - StatusOfDTC.PendingDTC (PDTC) - StatusOfDTC.PendingDTC - Bitstatus - Figure 24-3. | softwareRequirement | released | base+base-base-_t7_phev | boot_c CBL 03_P330 | 0 | 0
VWMEB-Inv-85125 | Appendix A – Codes and service parameters - Appendix A1 - NegativeResponseCodes - Table 19-1.45 | softwareRequirement | released | base+base-base-_t7_phev | boot_c CBL 03_P330 | 0 | 0
VWMEB-Inv-85123 | Appendix A – Codes and service parameters - Appendix A1 - NegativeResponseCodes - Table 19-1.43 | softwareRequirement | released | base+base-base-_t7_phev | boot_c CBL 03_P330 | 0 | 0
VWMEB-Inv-84443 | Diagnostic and communication management - CommunicationControl (28hex) - Request message definition - Request message parameter definition - CommunicationAndNetworkType - Table 6-35 | softwareRequirement | released | base+base-base-_t7_phev | boot_c CBL 03_P330 | 0 | 0
VWMEB-Inv-85068 | Signaling of server diagnostics in the network - Sequences for the signaling of server diagnostics in the network - Figure 18-2 | softwareRequirement | released | base+base-base-_t7_phev | boot_c CBL 03_P330 | 0 | 0
VWMEB-Inv-85203 | Appendix F – StatusOfDTC - StatusOfDTC bit – Definitions - StatusOfDTC.TestFailed (TF) - StatusOfDTC.TestFailed - Bitstatus - Figure 24-1. | softwareRequirement | released | base+base-base-_t7_phev | boot_c CBL 03_P330 | 0 | 0
VWMEB-Inv-84442 | Diagnostic and communication management - CommunicationControl (28hex) - Request message definition - Request message parameter definition - Table 6-34 | softwareRequirement | released | base+base-base-_t7_phev | boot_c CBL 03_P330 | 0 | 0
VWMEB-Inv-85208 | Appendix F – StatusOfDTC - StatusOfDTC bit – Definitions - StatusOfDTC.TestFailedThisOperationCycle (TFTOC) - StatusOfDTC.TestFailedThisOperationCycle - Bitstatus - Figure 24-2. | softwareRequirement | released | base+base-base-_t7_phev | boot_c CBL 03_P330 | 0 | 0
VWMEB-Inv-85127 | Appendix A – Codes and service parameters - Appendix A1 - NegativeResponseCodes - Table 19-1.47 | softwareRequirement | released | base+base-base-_t7_phev | boot_c CBL 03_P330 | 0 | 0
VWMEB-Inv-84444 | Diagnostic and communication management - CommunicationControl (28hex) - Positive response message definition - Table 6-37 | softwareRequirement | released | base+base-base-_t7_phev | boot_c CBL 03_P330 | 0 | 0
VWMEB-Inv-85124 | Appendix A – Codes and service parameters - Appendix A1 - NegativeResponseCodes - Table 19-1.44 | softwareRequirement | released | base+base-base-_t7_phev | boot_c CBL 03_P330 | 0 | 0
VWMEB-Inv-85069 | Signaling of server diagnostics in the network - Sequences for the signaling of server diagnostics in the network - Figure 18-3 | softwareRequirement | released | base+base-base-_t7_phev | boot_c CBL 03_P330 | 0 | 0
VWMEB-Inv-84363 | Diagnostic and communication management - DiagnosticSessionControl (10hex) - Positive response message definition - SessionParameterRecord - Table 6-7 | softwareRequirement | released | base+base-base-_t7_phev | boot_c CBL 03_P330 | 0 | 0
VWMEB-Inv-84372 | Diagnostic and communication management - ECUReset (11hex) - Request message definition - Table 6-11 | softwareRequirement | released | base+base-base-_t7_phev | boot_c CBL 03_P330 | 0 | 0
VWMEB-Inv-84379 | Diagnostic and communication management - ECUReset (11hex) - Example - Figure 6-4 | softwareRequirement | released | base+base-base-_t7_phev | boot_c CBL 03_P330 | 0 | 0
VWMEB-Inv-84813 | Interactive diagnostics management - RoutineControl (31hex) - Figure 9-4 | softwareRequirement | released | base+base-base-_t7_phev | boot_c CBL 03_P330 | 0 | 0
VWMEB-Inv-84829 | Interactive diagnostics management - RoutineControl (31hex) - Request message definition - Table 9-21 | softwareRequirement | released | base+base-base-_t7_phev | boot_c CBL 03_P330 | 0 | 0
VWMEB-Inv-84358 | Diagnostic and communication management - DiagnosticSessionControl (10hex) - Request message definition - Request message sub-function definition - Table 6-3 | softwareRequirement | released | base+base-base-_t7_phev | boot_c CBL 03_P330 | 0 | 0
VWMEB-Inv-84355 | Diagnostic and communication management - DiagnosticSessionControl (10hex) - Request message definition - Table 6-2 | softwareRequirement | released | base+base-base-_t7_phev | boot_c CBL 03_P330 | 0 | 0
VWMEB-Inv-84360 | Diagnostic and communication management - DiagnosticSessionControl (10hex) - Positive response message definition - Table 6-4 | softwareRequirement | released | base+base-base-_t7_phev | boot_c CBL 03_P330 | 0 | 0
VWMEB-Inv-84362 | Diagnostic and communication management - DiagnosticSessionControl (10hex) - Positive response message definition - SessionParameterRecord - Table 6-6 | softwareRequirement | released | base+base-base-_t7_phev | boot_c CBL 03_P330 | 0 | 0
VWMEB-Inv-84364 | Diagnostic and communication management - DiagnosticSessionControl (10hex) - NegativeResponseCodes - Table 6-8 | softwareRequirement | released | base+base-base-_t7_phev | boot_c CBL 03_P330 | 0 | 0
VWMEB-Inv-84378 | Diagnostic and communication management - ECUReset (11hex) - Example - Figure 6-3 | softwareRequirement | released | base+base-base-_t7_phev | boot_c CBL 03_P330 | 0 | 0
VWMEB-Inv-84361 | Diagnostic and communication management - DiagnosticSessionControl (10hex) - Positive response message definition - Positive response message parameter definition - Table 6-5 | softwareRequirement | released | base+base-base-_t7_phev | boot_c CBL 03_P330 | 0 | 0
VWMEB-Inv-84883 | Upload and download management - TransferData (36hex) - Request message definition - Table 10-16. | softwareRequirement | released | base+base-base-_t7_phev | boot_c CBL 03_P330 | 0 | 0
VWMEB-Inv-85253 | Appendix F – StatusOfDTC - StatusOfDTC bit – Definitions - StatusOfDTC.TestFailedSinceLastClear (TFSLC) - StatusOfDTC.TestFailedSinceLastClear - Bitstatus - Figure 24-8. | softwareRequirement | released | base+base-base-_t7_phev | boot_c CBL 03_P330 | 0 | 0
VWMEB-Inv-84411 | Diagnostic and communication management - SecurityAccess (27hex) - Status transition diagram for the SecurityAccess service (physical addressing) - Figure 6-7 | softwareRequirement | released | base+base-base-_t7_phev | boot_c CBL 03_P330 | 0 | 0
VWMEB-Inv-85073 | Signaling of server diagnostics in the network - Sequences for the signaling of server diagnostics in the network - Figure 18-7 | softwareRequirement | released | base+base-base-_t7_phev | boot_c CBL 03_P330 | 0 | 0
VWMEB-Inv-84890 | Upload and download management - TransferData (36hex) - NegativeResponseCodes - Table 10-20. | softwareRequirement | released | base+base-base-_t7_phev | boot_c CBL 03_P330 | 0 | 0
VWMEB-Inv-84413 | Diagnostic and communication management - SecurityAccess (27hex) - Status transition diagram for the SecurityAccess service (physical addressing) - Table 6-18 (No.2) | softwareRequirement | released | base+base-base-_t7_phev | boot_c CBL 03_P330 | 0 | 0
VWMEB-Inv-84416 | Diagnostic and communication management - SecurityAccess (27hex) - Status transition diagram for the SecurityAccess service (physical addressing) - Table 6-18 (No.5) | softwareRequirement | released | base+base-base-_t7_phev | boot_c CBL 03_P330 | 0 | 0
VWMEB-Inv-85016 | Boundary conditions for services - Description of the boundary conditions for services - General requirements for testing boundary conditions - Table 17-2 | softwareRequirement | released | base+base-base-_t7_phev | boot_c CBL 03_P330 | 0 | 0
VWMEB-Inv-84896 | Upload and download management - TransferData (36hex) - Positive response message definition - Table 10-24. | softwareRequirement | released | base+base-base-_t7_phev | boot_c CBL 03_P330 | 0 | 0
VWMEB-Inv-85030 | Boundary conditions for services - Description of the boundary conditions for services - CommunicationControl (28hex) - Boundary conditions for PrimaryOBDECUs - Table 17-4 | softwareRequirement | released | base+base-base-_t7_phev | boot_c CBL 03_P330 | 0 | 0
VWMEB-Inv-84419 | Diagnostic and communication management - SecurityAccess (27hex) - Status transition diagram for the SecurityAccess service (physical addressing) - Table 6-18 (No.8) | softwareRequirement | released | base+base-base-_t7_phev | boot_c CBL 03_P330 | 0 | 0
VWMEB-Inv-84898 | Upload and download management - TransferData (36hex) - NegativeResponseCodesTable 10-25. | softwareRequirement | released | base+base-base-_t7_phev | boot_c CBL 03_P330 | 0 | 0
VWMEB-Inv-84415 | Diagnostic and communication management - SecurityAccess (27hex) - Status transition diagram for the SecurityAccess service (physical addressing) - Table 6-18 (No.4) | softwareRequirement | released | base+base-base-_t7_phev | boot_c CBL 03_P330 | 0 | 0
VWMEB-Inv-85038 | Boundary conditions for services - Description of the boundary conditions for services - ControlDTCSetting (85hex) - Boundary conditions for PrimaryOBDECUs - Table 17-6 | softwareRequirement | released | base+base-base-_t7_phev | boot_c CBL 03_P330 | 0 | 0
VWMEB-Inv-84891 | Upload and download management - TransferData (36hex) - NegativeResponseCodes - Figure 10-3. | softwareRequirement | released | base+base-base-_t7_phev | boot_c CBL 03_P330 | 0 | 0
VWMEB-Inv-84889 | Upload and download management - TransferData (36hex) - Positive response message definition - Positive response message parameter definition - Table 10-19. | softwareRequirement | released | base+base-base-_t7_phev | boot_c CBL 03_P330 | 0 | 0
VWMEB-Inv-84414 | Diagnostic and communication management - SecurityAccess (27hex) - Status transition diagram for the SecurityAccess service (physical addressing) - Table 6-18 (No.3) | softwareRequirement | released | base+base-base-_t7_phev | boot_c CBL 03_P330 | 0 | 0
VWMEB-Inv-84886 | Upload and download management - TransferData (36hex) - Request message definition - Request message parameter definition - Table 10-17. | softwareRequirement | released | base+base-base-_t7_phev | boot_c CBL 03_P330 | 0 | 0
VWMEB-Inv-84412 | Diagnostic and communication management - SecurityAccess (27hex) - Status transition diagram for the SecurityAccess service (physical addressing) - Table 6-18 (No.1) | softwareRequirement | released | base+base-base-_t7_phev | boot_c CBL 03_P330 | 0 | 0
VWMEB-Inv-85070 | Signaling of server diagnostics in the network - Sequences for the signaling of server diagnostics in the network - Figure 18-4 | softwareRequirement | released | base+base-base-_t7_phev | boot_c CBL 03_P330 | 0 | 0
VWMEB-Inv-84454 | Diagnostic and communication management - TesterPresent (3Ehex) - Request message definition - Table 6-41 | softwareRequirement | released | base+base-base-_t7_phev | boot_c CBL 03_P330 | 0 | 0
VWMEB-Inv-85240 | Appendix F – StatusOfDTC - StatusOfDTC bit – Definitions - StatusOfDTC.ConfirmedDTC (CDTC) - ConfirmedDTC special response - Figure 24-6. | softwareRequirement | released | base+base-base-_t7_phev | boot_c CBL 03_P330 | 0 | 0
VWMEB-Inv-84887 | Upload and download management - TransferData (36hex) - Positive response message definition - Table 10-18. | softwareRequirement | released | base+base-base-_t7_phev | boot_c CBL 03_P330 | 0 | 0
VWMEB-Inv-84469 | Diagnostic and communication management - ControlDTCSetting (85hex) - Request message definition - Table 6-46 | softwareRequirement | released | base+base-base-_t7_phev | boot_c CBL 03_P330 | 0 | 0
VWMEB-Inv-85246 | Appendix F – StatusOfDTC - StatusOfDTC bit – Definitions - StatusOfDTC.TestNotCompletedSinceLastClear (TNCSLC) - StatusOfDTC.TestNotCompletedSinceLastClear - Bitstatus - Figure 24-7. | softwareRequirement | released | base+base-base-_t7_phev | boot_c CBL 03_P330 | 0 | 0
VWMEB-Inv-85071 | Signaling of server diagnostics in the network - Sequences for the signaling of server diagnostics in the network - Figure 18-5 | softwareRequirement | released | base+base-base-_t7_phev | boot_c CBL 03_P330 | 0 | 0
VWMEB-Inv-84457 | Diagnostic and communication management - TesterPresent (3Ehex) - NegativeResponseCodes - Table 6-44 | softwareRequirement | released | base+base-base-_t7_phev | boot_c CBL 03_P330 | 0 | 0
VWMEB-Inv-85236 | Appendix F – StatusOfDTC - StatusOfDTC bit – Definitions - StatusOfDTC.ConfirmedDTC (CDTC) - StatusOfDTC.ConfirmedDTC - Bitstatus - Figure 24-5. | softwareRequirement | released | base+base-base-_t7_phev | boot_c CBL 03_P330 | 0 | 0
VWMEB-Inv-84455 | Diagnostic and communication management - TesterPresent (3Ehex) - Table 6-42 | softwareRequirement | released | base+base-base-_t7_phev | boot_c CBL 03_P330 | 0 | 0
VWMEB-Inv-85221 | Appendix F – StatusOfDTC - StatusOfDTC bit – Definitions - StatusOfDTC.PendingDTC (PDTC) - PendingDTC special response - Figure 24-4. | softwareRequirement | released | base+base-base-_t7_phev | boot_c CBL 03_P330 | 0 | 0
VWMEB-Inv-85074 | Signaling of server diagnostics in the network - Sequences for the signaling of server diagnostics in the network - Figure 18-8 | softwareRequirement | released | base+base-base-_t7_phev | boot_c CBL 03_P330 | 0 | 0
VWMEB-Inv-85259 | Appendix F – StatusOfDTC - StatusOfDTC bit – Definitions - StatusOfDTC.TestNotCompletedThisOperationCycle (TNCTOC) - StatusOfDTC.TestNotCompletedThisOperationCycle - Bitstatus - Figure 24-9. | softwareRequirement | released | base+base-base-_t7_phev | boot_c CBL 03_P330 | 0 | 0
VWMEB-Inv-85072 | Signaling of server diagnostics in the network - Sequences for the signaling of server diagnostics in the network - Figure 18-6 | softwareRequirement | released | base+base-base-_t7_phev | boot_c CBL 03_P330 | 0 | 0
VWMEB-Inv-84377 | Diagnostic and communication management - ECUReset (11hex) - NegativeResponseCodes - Table 6-15 | softwareRequirement | released | base+base-base-_t7_phev | boot_c CBL 03_P330 | 0 | 0
VWMEB-Inv-84789 | Event and error management - ReadDTCInformation (19hex) - Request message definition - Request message parameter definition - Table 8-17 | softwareRequirement | released | base+base-base-_t7_phev | boot_c CBL 03_P330 | 0 | 0
VWMEB-Inv-84728 | Event and error management - ClearDiagnosticInformation (14hex) - Request message definition - Implementation for this service | softwareRequirement | released | base+base-base-_t7_phev | boot_c CBL 03_P330 | 0 | 0
VWMEB-Inv-84733 | Event and error management - ClearDiagnosticInformation (14hex) - Positive response message definition - Table 8-5 | softwareRequirement | released | base+base-base-_t7_phev | boot_c CBL 03_P330 | 0 | 0
VWMEB-Inv-84730 | Event and error management - ClearDiagnosticInformation (14hex) - Request message definition - Request message parameter definition - Table 8-3 | softwareRequirement | released | base+base-base-_t7_phev | boot_c CBL 03_P330 | 0 | 0
VWMEB-Inv-84732 | Event and error management - ClearDiagnosticInformation (14hex) - Request message definition - Request message parameter definition - GroupOfDTC - Table 8-4 | softwareRequirement | released | base+base-base-_t7_phev | boot_c CBL 03_P330 | 0 | 0
VWMEB-Inv-85162 | Appendix C – Generic diagnostic objects - Appendix C1 – DataIdentifiers - IUMPR for OBDECUs - Table 21-2.2 | softwareRequirement | released | base+base-base-_t7_phev | boot_c CBL 03_P330 | 0 | 0
VWMEB-Inv-85163 | Appendix C – Generic diagnostic objects - Appendix C1 – DataIdentifiers - IUMPR for OBDECUs - Table 21-2.3 | softwareRequirement | released | base+base-base-_t7_phev | boot_c CBL 03_P330 | 0 | 0
VWMEB-Inv-85164 | Appendix C – Generic diagnostic objects - Appendix C1 – DataIdentifiers - IUMPR for OBDECUs - Table 21-2.4 | softwareRequirement | released | base+base-base-_t7_phev | boot_c CBL 03_P330 | 0 | 0
VWMEB-Inv-85115 | Appendix A – Codes and service parameters - Appendix A1 - NegativeResponseCodes - Table 19-1.35 | softwareRequirement | released | base+base-base-_t7_phev | boot_c CBL 03_P330 | 0 | 0
VWMEB-Inv-85116 | Appendix A – Codes and service parameters - Appendix A1 - NegativeResponseCodes - Table 19-1.36 | softwareRequirement | released | base+base-base-_t7_phev | boot_c CBL 03_P330 | 0 | 0
VWMEB-Inv-84801 | Event and error management - ReadDTCInformation (19hex) - Positive response message definition - Table 8-22 | softwareRequirement | released | base+base-base-_t7_phev | boot_c CBL 03_P330 | 0 | 0
VWMEB-Inv-85117 | Appendix A – Codes and service parameters - Appendix A1 - NegativeResponseCodes - Table 19-1.37 | softwareRequirement | released | base+base-base-_t7_phev | boot_c CBL 03_P330 | 0 | 0
VWMEB-Inv-85111 | Appendix A – Codes and service parameters - Appendix A1 - NegativeResponseCodes - Table 19-1.31 | softwareRequirement | released | base+base-base-_t7_phev | boot_c CBL 03_P330 | 0 | 0
VWMEB-Inv-85110 | Appendix A – Codes and service parameters - Appendix A1 - NegativeResponseCodes - Table 19-1.30 | softwareRequirement | released | base+base-base-_t7_phev | boot_c CBL 03_P330 | 0 | 0
VWMEB-Inv-85118 | Appendix A – Codes and service parameters - Appendix A1 - NegativeResponseCodes - Table 19-1.38 | softwareRequirement | released | base+base-base-_t7_phev | boot_c CBL 03_P330 | 0 | 0
VWMEB-Inv-84686 | Data management - ReadDataByIdentifier (22hex) - Positive response message definition - Table 7-4 | softwareRequirement | released | base+base-base-_t7_phev | boot_c CBL 03_P330 | 0 | 0
VWMEB-Inv-84935 | GenericScanTool functions - ClearResetEmissionRelatedDiagnosticInformation (04hex) - Boundary conditions - NegativeResponseCodes - Table 11-4. | softwareRequirement | released | base+base-base-_t7_phev | boot_c CBL 03_P330 | 0 | 0
VWMEB-Inv-84689 | Data management - ReadDataByIdentifier (22hex) - NegativeResponseCodes - Table 7-6 | softwareRequirement | released | base+base-base-_t7_phev | boot_c CBL 03_P330 | 0 | 0
VWMEB-Inv-84949 | GenericScanTool functions - RequestVehicleInformation (09hex) - Software Calibration Identification (CALID) - General information - Recommendation of the partitioning of the 16 ASCII characters of the CALID. | softwareRequirement | released | base+base-base-_t7_phev | boot_c CBL 03_P330 | 0 | 0
VWMEB-Inv-84683 | Data management - ReadDataByIdentifier (22hex) - Request message definition - Table 7-2 | softwareRequirement | released | base+base-base-_t7_phev | boot_c CBL 03_P330 | 0 | 0
VWMEB-Inv-84939 | GenericScanTool functions - RequestVehicleInformation (09hex) - General information - Table 11-5. | softwareRequirement | released | base+base-base-_t7_phev | boot_c CBL 03_P330 | 0 | 0
VWMEB-Inv-84301 | Diagnostic and communication management - DiagnosticSessionControl (10hex) - State transition diagram of the DiagnosticSessions (server) - Figure 6-2 | softwareRequirement | released | base+base-base-_t7_phev | boot_c CBL 03_P330 | 0 | 0
VWMEB-Inv-84688 | Data management - ReadDataByIdentifier (22hex) - Positive response message definition - Positive response message parameter definition - Table 7-5 | softwareRequirement | released | base+base-base-_t7_phev | boot_c CBL 03_P330 | 0 | 0
VWMEB-Inv-84690 | Data management - ReadDataByIdentifier (22hex) - NegativeResponseCodes - Figure 7-1 | softwareRequirement | released | base+base-base-_t7_phev | boot_c CBL 03_P330 | 0 | 0
VWMEB-Inv-84685 | Data management - ReadDataByIdentifier (22hex) - Request message definition - Request message parameter definition - Table 7-3 | softwareRequirement | released | base+base-base-_t7_phev | boot_c CBL 03_P330 | 0 | 0
VWMEB-Inv-84163 | Conventions - Addressing methods - Functional addressing - Table 3-7 | softwareRequirement | released | base+base-base-_t7_phev | boot_c CBL 03_P330 | 0 | 0
VWMEB-Inv-84258 | Implementation – diagnostic protocols, services, and sessions - Diagnostic protocols to be implemented - Table 5-1 | softwareRequirement | released | base+base-base-_t7_phev | boot_c CBL 03_P330 | 0 | 0
VWMEB-Inv-84160 | Conventions - Addressing methods - Functional addressing - Description of the server response behavior for functional addressing with sub-function parameters - Table 3-9 | softwareRequirement | released | base+base-base-_t7_phev | boot_c CBL 03_P330 | 0 | 0
VWMEB-Inv-84791 | Event and error management - ReadDTCInformation (19hex) - Positive response message definition - Table 8-19 | softwareRequirement | released | base+base-base-_t7_phev | boot_c CBL 03_P330 | 0 | 0
VWMEB-Inv-84973 | Implementation – Diagnostics on CAN - Timing - General timing definitions - Message Timing Parameter Values | softwareRequirement | released | base+base- | boot_c CBL 03_P330 | 0 | 0
VWMEB-Inv-84790 | Event and error management - ReadDTCInformation (19hex) - Positive response message definition - Table 8-18 | softwareRequirement | released | base+base-base-_t7_phev | boot_c CBL 03_P330 | 0 | 0
VWMEB-Inv-84971 | Implementation – Diagnostics on CAN - Timing - General timing definitions - Message Timing Parameter | softwareRequirement | released | base+base- | boot_c CBL 03_P330 | 0 | 0
VWMEB-Inv-84172 | Conventions - Addressing methods - Physical addressing - Description of the server response behavior for physical addressing without sub-function parameters - Table 3-6 | softwareRequirement | released | base+base-base-_t7_phev | boot_c CBL 03_P330 | 0 | 0
VWMEB-Inv-84797 | Event and error management - ReadDTCInformation (19hex) - Positive response message definition - Table 8-21 | softwareRequirement | released | base+base-base-_t7_phev | boot_c CBL 03_P330 | 0 | 0
VWMEB-Inv-84984 | Implementation – Diagnostics on CAN - Timing - Error handling - Table 12-6 | softwareRequirement | released | base+base-base-_t7_phev | boot_c CBL 03_P330 | 0 | 0
VWMEB-Inv-84184 | Conventions - Addressing methods - Physical addressing - Description of the server response behavior for physical addressing with sub-function parameters - Table 3-5 | softwareRequirement | released | base+base-base-_t7_phev | boot_c CBL 03_P330 | 0 | 0
VWMEB-Inv-84249 | Definition – diagnostic protocols and multiple client environment - Multiple-client handling - Behavior in the boot loader - Parallel requests with the same diagnostic protocol - Figure 4-7. | softwareRequirement | released | base+base-base-_t7_phev | boot_c CBL 03_P330 | 0 | 0
VWMEB-Inv-84195 | Conventions - Service processing in the server - Figure 3-2 | softwareRequirement | released | base+base-base-_t7_phev | boot_c CBL 03_P330 | 0 | 0
VWMEB-Inv-84243 | Definition – diagnostic protocols and multiple client environment - Multiple-client handling - Behavior in the application - Parallel requests with different diagnostic protocol and prioritization - Figure 4-6. | softwareRequirement | released | base+base-base-_t7_phev | boot_c CBL 03_P330 | 0 | 0
VWMEB-Inv-84193 | Conventions - Service processing in the server - Request message with sub-function parameter - General server response behavior for request message with sub-function parameters - Figure 3-3 | softwareRequirement | released | base+base-base-_t7_phev | boot_c CBL 03_P330 | 0 | 0
VWMEB-Inv-84242 | Definition – diagnostic protocols and multiple client environment - Multiple-client handling - Behavior in the application - Parallel requests with different diagnostic protocol and prioritization - Figure 4-5. | softwareRequirement | released | base+base-base-_t7_phev | boot_c CBL 03_P330 | 0 | 0
VWMEB-Inv-84190 | Conventions - SuppressPositiveResponseBit - Table 3-2 | softwareRequirement | released | base+base-base-_t7_phev | boot_c CBL 03_P330 | 0 | 0
VWMEB-Inv-84780 | Event and error management - ReadDTCInformation (19hex) - Request message definition - Table 8-10 | softwareRequirement | released | base+base-base-_t7_phev | boot_c CBL 03_P330 | 0 | 0
VWMEB-Inv-84125 | Conventions - Message structure - Structure of the message | softwareRequirement | released | base+base-base-_t7_phev | boot_c CBL 03_P330 | 0 | 0
VWMEB-Inv-84794 | Event and error management - ReadDTCInformation (19hex) - Positive response message definition - Table 8-20 | softwareRequirement | released | base+base-base-_t7_phev | boot_c CBL 03_P330 | 0 | 0
VWMEB-Inv-84980 | Implementation – Diagnostics on CAN - Timing - Session layer timers - Table 12-3 | softwareRequirement | released | base+base-base-_t7_phev | boot_c CBL 03_P330 | 0 | 0
VWMEB-Inv-84782 | Event and error management - ReadDTCInformation (19hex) - Request message definition - Table 8-11 | softwareRequirement | released | base+base-base-_t7_phev | boot_c CBL 03_P330 | 0 | 0
VWMEB-Inv-84187 | Conventions - Addressing methods - Physical addressing - Table 3-4 | softwareRequirement | released | base+base-base-_t7_phev | boot_c CBL 03_P330 | 0 | 0
VWMEB-Inv-84779 | Event and error management - ReadDTCInformation (19hex) - Request message definition - Table 8-9 | softwareRequirement | released | base+base-base-_t7_phev | boot_c CBL 03_P330 | 0 | 0
VWMEB-Inv-84983 | Implementation – Diagnostics on CAN - Timing - Session layer timers - Table 12-4 | softwareRequirement | released | base+base-base-_t7_phev | boot_c CBL 03_P330 | 0 | 0
VWMEB-Inv-84986 | Implementation – Diagnostics on CAN - Timing - Error handling - Table 12-7 | softwareRequirement | released | base+base-base-_t7_phev | boot_c CBL 03_P330 | 0 | 0
VWMEB-Inv-84784 | Event and error management - ReadDTCInformation (19hex) - Request message definition - Request message sub-function definition - Table 8-15 | softwareRequirement | released | base+base-base-_t7_phev | boot_c CBL 03_P330 | 0 | 0
VWMEB-Inv-84911 | GenericScanTool functions - RequestCurrentPowertrainDiagnosticData (01hex) - Table 11-2. | softwareRequirement | released | base+base-base-_t7_phev | boot_c CBL 03_P330 | 0 | 0
VWMEB-Inv-84786 | Event and error management - ReadDTCInformation (19hex) - Request message definition - Request message parameter definition - Table 8-16 | softwareRequirement | released | base+base-base-_t7_phev | boot_c CBL 03_P330 | 0 | 0
VWMEB-Inv-84917 | GenericScanTool functions - RequestPowertrainFreezeFrameData (02hex) - Table 11-3. | softwareRequirement | released | base+base-base-_t7_phev | boot_c CBL 03_P330 | 0 | 0
VWMEB-Inv-84417 | Diagnostic and communication management - SecurityAccess (27hex) - Status transition diagram for the SecurityAccess service (physical addressing) - Table 6-18 (No.6) | softwareRequirement | released | base+base-base-_t7_phev | boot_c CBL 03_P330 | 0 | 0
VWMEB-Inv-84899 | Upload and download management - TransferData (36hex) - NegativeResponseCodesFigure 10-4. | softwareRequirement | released | base+base-base-_t7_phev | boot_c CBL 03_P330 | 0 | 0
VWMEB-Inv-84422 | Diagnostic and communication management - SecurityAccess (27hex) - Request message definition - Table 6-19 | softwareRequirement | released | base+base-base-_t7_phev | boot_c CBL 03_P330 | 0 | 0
VWMEB-Inv-84424 | Diagnostic and communication management - SecurityAccess (27hex) - Request message definition - Table 6-20 | softwareRequirement | released | base+base-base-_t7_phev | boot_c CBL 03_P330 | 0 | 0
VWMEB-Inv-85130 | Appendix A – Codes and service parameters - Appendix A1 - NegativeResponseCodes - Table 19-1.50 | softwareRequirement | released | base+base-base-_t7_phev | boot_c CBL 03_P330 | 0 | 0
VWMEB-Inv-85088 | Appendix A – Codes and service parameters - Appendix A1 - NegativeResponseCodes - Table 19-1.8 | softwareRequirement | released | base+base-base-_t7_phev | boot_c CBL 03_P330 | 0 | 0
VWMEB-Inv-85086 | Appendix A – Codes and service parameters - Appendix A1 - NegativeResponseCodes - Table 19-1.6 | softwareRequirement | released | base+base-base-_t7_phev | boot_c CBL 03_P330 | 0 | 0
VWMEB-Inv-84425 | Diagnostic and communication management - SecurityAccess (27hex) - Request message definition - Request message sub-function definition - Table 6-21 | softwareRequirement | released | base+base-base-_t7_phev | boot_c CBL 03_P330 | 0 | 0
VWMEB-Inv-84838 | Interactive diagnostics management - RoutineControl (31hex) - Positive response message definition - Table 9-25 | softwareRequirement | released | base+base-base-_t7_phev | boot_c CBL 03_P330 | 0 | 0
VWMEB-Inv-85087 | Appendix A – Codes and service parameters - Appendix A1 - NegativeResponseCodes - Table 19-1.7 | softwareRequirement | released | base+base-base-_t7_phev | boot_c CBL 03_P330 | 0 | 0
VWMEB-Inv-85085 | Appendix A – Codes and service parameters - Appendix A1 - NegativeResponseCodes - Table 19-1.5 | softwareRequirement | released | base+base-base-_t7_phev | boot_c CBL 03_P330 | 0 | 0
VWMEB-Inv-84832 | Interactive diagnostics management - RoutineControl (31hex) - Request message definition - Request message sub-function definition - Table 9-22 | softwareRequirement | released | base+base-base-_t7_phev | boot_c CBL 03_P330 | 0 | 0
VWMEB-Inv-84833 | Interactive diagnostics management - RoutineControl (31hex) - Request message definition - Request message parameter definition - Table 9-23 | softwareRequirement | released | base+base-base-_t7_phev | boot_c CBL 03_P330 | 0 | 0
VWMEB-Inv-84418 | Diagnostic and communication management - SecurityAccess (27hex) - Status transition diagram for the SecurityAccess service (physical addressing) - Table 6-18 (No.7) | softwareRequirement | released | base+base-base-_t7_phev | boot_c CBL 03_P330 | 0 | 0
VWMEB-Inv-84893 | Upload and download management - TransferData (36hex) - Request message definition - Table 10-23. | softwareRequirement | released | base+base-base-_t7_phev | boot_c CBL 03_P330 | 0 | 0
VWMEB-Inv-84472 | Diagnostic and communication management - ControlDTCSetting (85hex) - Request message definition - Request message parameter definition - DTCSettingControlOptionRecord - Table 6-49 | softwareRequirement | released | base+base-base-_t7_phev | boot_c CBL 03_P330 | 0 | 0
VWMEB-Inv-84708 | Data management - WriteDataByIdentifier (2Ehex) - NegativeResponseCodes - Table 7-20 | softwareRequirement | released | base+base-base-_t7_phev | boot_c CBL 03_P330 | 0 | 0
VWMEB-Inv-84470 | Diagnostic and communication management - ControlDTCSetting (85hex) - Request message definition - Request message sub-function definition - Table 6-47 | softwareRequirement | released | base+base-base-_t7_phev | boot_c CBL 03_P330 | 0 | 0
VWMEB-Inv-84706 | Data management - WriteDataByIdentifier (2Ehex) - Positive response message definition - Table 7-18 | softwareRequirement | released | base+base-base-_t7_phev | boot_c CBL 03_P330 | 0 | 0
VWMEB-Inv-84471 | Diagnostic and communication management - ControlDTCSetting (85hex) - Request message definition - Request message parameter definition - Table 6-48 | softwareRequirement | released | base+base-base-_t7_phev | boot_c CBL 03_P330 | 0 | 0
VWMEB-Inv-84707 | Data management - WriteDataByIdentifier (2Ehex) - Positive response message definition - Positive response message parameter definition - Table 7-19 | softwareRequirement | released | base+base-base-_t7_phev | boot_c CBL 03_P330 | 0 | 0
VWMEB-Inv-84702 | Data management - WriteDataByIdentifier (2Ehex) - Request message definition -Table 7-16 | softwareRequirement | released | base+base-base-_t7_phev | boot_c CBL 03_P330 | 0 | 0
VWMEB-Inv-84709 | Data management - WriteDataByIdentifier (2Ehex) - NegativeResponseCodes - Figure 7-3 | softwareRequirement | released | base+base-base-_t7_phev | boot_c CBL 03_P330 | 0 | 0
VWMEB-Inv-84473 | Diagnostic and communication management - ControlDTCSetting (85hex) - Positive response message definition - Table 6-50 | softwareRequirement | released | base+base-base-_t7_phev | boot_c CBL 03_P330 | 0 | 0
VWMEB-Inv-84475 | Diagnostic and communication management - ControlDTCSetting (85hex) - NegativeResponseCodes - Table 6-52 | softwareRequirement | released | base+base-base-_t7_phev | boot_c CBL 03_P330 | 0 | 0
VWMEB-Inv-84705 | Data management - WriteDataByIdentifier (2Ehex) - Request message definition -Request message parameter definition - Table 7-17 | softwareRequirement | released | base+base-base-_t7_phev | boot_c CBL 03_P330 | 0 | 0
VWMEB-Inv-84474 | Diagnostic and communication management - ControlDTCSetting (85hex) - Positive response message definition - Positive response message parameter definition - Table 6-51 | softwareRequirement | released | base+base-base-_t7_phev | boot_c CBL 03_P330 | 0 | 0
VWMEB-Inv-85044 | Boundary conditions for services - Description of the boundary conditions for services - ClearResetEmissionRelatedDiagnosticInformation (04hex) - Boundary conditions for OBDECUnoECMs - Table 17-10 | softwareRequirement | released | base+base-base-_t7_phev | boot_c CBL 03_P330 | 0 | 0
VWMEB-Inv-85112 | Appendix A – Codes and service parameters - Appendix A1 - NegativeResponseCodes - Table 19-1.32 | softwareRequirement | released | base+base-base-_t7_phev | boot_c CBL 03_P330 | 0 | 0
VWMEB-Inv-85040 | Boundary conditions for services - Description of the boundary conditions for services - ECUReset (11hex) - Boundary conditions for PrimaryOBDECUs - Table 17-8 | softwareRequirement | released | base+base-base-_t7_phev | boot_c CBL 03_P330 | 0 | 0
VWMEB-Inv-85113 | Appendix A – Codes and service parameters - Appendix A1 - NegativeResponseCodes - Table 19-1.33 | softwareRequirement | released | base+base-base-_t7_phev | boot_c CBL 03_P330 | 0 | 0
VWMEB-Inv-85114 | Appendix A – Codes and service parameters - Appendix A1 - NegativeResponseCodes - Table 19-1.34 | softwareRequirement | released | base+base-base-_t7_phev | boot_c CBL 03_P330 | 0 | 0
VWMEB-Inv-85119 | Appendix A – Codes and service parameters - Appendix A1 - NegativeResponseCodes - Table 19-1.39 | softwareRequirement | released | base+base-base-_t7_phev | boot_c CBL 03_P330 | 0 | 0
VWMEB-Inv-97589 | NRC - SubFunctionNotSupported | softwareRequirement | released | base+base-base-_t7_phev | boot_c CBL 03_P330 | 0 | 0
VWMEB-Inv-97588 | NRC - ServiceNotSupported - ServiceIdentifier | softwareRequirement | released | base+base-base-_t7_phev | boot_c CBL 03_P330 | 0 | 0
VWMEB-Inv-214080 | PrvdSecuSrv - Secure Flash - Bootloader | softwareRequirement | released | base+base- | boot_c CBL 03_P330 | 0 | 0
VWMEB-Inv-214109 | PrvdSecuSrv - Event Logging- Bootloader | softwareRequirement | released | base+base- | boot_c CBL 03_P330 | 0 | 0
VWMEB-Inv-214107 | PrvdSecuSrv - Secure Debugging - Bootloader | softwareRequirement | released | base+base- | boot_c CBL 03_P330 | 0 | 0
VWMEB-Inv-62654 | PrvdDiagSrv - Bootloader - Bootloader SW shall not write dataset in ECU write protected area. | softwareRequirement | released | base+base- | boot_c CBL 03_P330 | 0 | 0
VWMEB-Inv-62691 | PrvdDiagSrv - The service ECUReset (0x11) must be implemented with the following conditions / constraints | softwareRequirement | released | base+base- | boot_c CBL 03_P330 | 0 | 0
VWMEB-Inv-62656 | PrvdDiagSrv - Bootloader - The Bootloader SW shall send a positive response only after the execution of requested write service. | softwareRequirement | released | base+base- | boot_c CBL 03_P330 | 0 | 0
VWMEB-Inv-67231 | PrvdDiagSrv - Bootloader - Programming sequence - Programming execution - Invalidation of the logical blocks | softwareRequirement | released | base+base-base-_t7_phev | boot_c CBL 03_P330 | 0 | 0
VWMEB-Inv-343487 | PrvdDiagSrv - SW Version Update in OWN-IDENT when SW Version Update via DID 0xF189 | softwareRequirement | released | base-base+ | boot_c CBL 03_P330 | 0 | 0
VWMEB-Inv-343486 | PrvdDiagSrv - OWN-IDENT Entry in Datablock FLASH_DATA | softwareRequirement | released | base-base+ | boot_c CBL 03_P330 | 0 | 0
VWMEB-Inv-343919 | PrvdNvm - Bootloader - Programming Counter & lock values - Default values | softwareRequirement | released | base+base- | boot_c CBL 03_P330 | 0 | 0
VWMEB-Inv-178690 | Bootloader Updater - Maintain the Sequence of Logical Blocks during Update | softwareRequirement | released | base+base- | boot_c CBL 03_P330 | 0 | 0
VWMEB-Inv-178698 | Bootloader Updater - New Bootloader Transmitted to the first Logical Block | softwareRequirement | released | base+base- | boot_c CBL 03_P330 | 0 | 0
VWMEB-Inv-178683 | Bootloader Updater - Backup of Old Bootloader | softwareRequirement | released | base+base- | boot_c CBL 03_P330 | 0 | 0
VWMEB-Inv-180546 | Bootloader Updater - Server not Reset by the Client after Backing up the Old Bootloader and Transmitting the new Bootloader | softwareRequirement | released | base+base- | boot_c CBL 03_P330 | 0 | 0
VWMEB-Inv-180545 | Bootloader Updater - Perform Flashing Process | softwareRequirement | released | base+base- | boot_c CBL 03_P330 | 0 | 0
VWMEB-Inv-180542 | Bootloader Updater - Transfer Additional Data Blocks | softwareRequirement | released | base+base- | boot_c CBL 03_P330 | 0 | 0
VWMEB-Inv-180554 | Bootloader Updater - Inconsistency Flag Cleared only afer Successful Consistency Check | softwareRequirement | released | base+base- | boot_c CBL 03_P330 | 0 | 0
VWMEB-Inv-180553 | Bootloader Updater - Repeat Positive Response of CheckMemory if the Check Routine Repeated without a Different Request | softwareRequirement | released | base+base- | boot_c CBL 03_P330 | 0 | 0
VWMEB-Inv-62873 | PrvdDiagSrv - Bootloader - RDBI Implementation in Bootloader | softwareRequirement | released | base+base- | boot_c CBL 03_P330 | 0 | 0
VWMEB-Inv-111620 | PrvdDiagSrv - Flashhing of each programmable device | softwareRequirement | released | base+base- | boot_c CBL 03_P330 | 0 | 0
VWMEB-Inv-229899 | PrvdDiagSrv - Adis Boot manager | softwareRequirement | released | base+base- | boot_c CBL 03_P330 | 0 | 0
VWMEB-Inv-229989 | PrvdDiagSrv - ADIS Bootloader and Application Interface | softwareRequirement | released | base+base- | boot_c CBL 03_P330 | 0 | 0
VWMEB-Inv-229987 | PrvdDiagSrv - SW version provision to CU Bootloader | softwareRequirement | released | base+base- | boot_c CBL 03_P330 | 0 | 0
VWMEB-Inv-229902 | PrvdDiagSrv - Adis Bootloader - Watchdog | softwareRequirement | released | base+base- | boot_c CBL 03_P330 | 0 | 0
VWMEB-Inv-74678 | PrvdDiagSrv - Bootloader - Safety - Programming preconditions - Supplier Ranges | softwareRequirement | released | base+base-base-_t7_phev | boot_c CBL 03_P330 | 0 | 0
VWMEB-Inv-74522 | PrvdDiagSrv - Bootloader - Sleep/Wakeup Mode - | softwareRequirement | released | base+base-base-_t7_phev | boot_c CBL 03_P330 | 0 | 0
VWMEB-Inv-74676 | PrvdDiagSrv - Bootloader - Safety - Programming preconditions - Type & Number | softwareRequirement | released | base+base-base-_t7_phev | boot_c CBL 03_P330 | 0 | 0
VWMEB-Inv-74684 | PrvdDiagSrv - Bootloader - Safety - Programming preconditions - alternative conditions | softwareRequirement | released | base+base-base-_t7_phev | boot_c CBL 03_P330 | 0 | 0
VWMEB-Inv-74683 | PrvdDiagSrv - Bootloader - Safety - Programming preconditions - Missing information | softwareRequirement | released | base+base-base-_t7_phev | boot_c CBL 03_P330 | 0 | 0
VWMEB-Inv-74679 | PrvdDiagSrv - Bootloader - Safety - Programming preconditions - Condition check | softwareRequirement | released | base+base-base-_t7_phev | boot_c CBL 03_P330 | 0 | 0
VWMEB-Inv-74677 | PrvdDiagSrv - Bootloader - Safety - Programming preconditions - VW Ranges | softwareRequirement | released | base+base-base-_t7_phev | boot_c CBL 03_P330 | 0 | 0
VWMEB-Inv-74599 | PrvdNvm - Bootloader - Logistical Data - as-received condition - Programming state within Dataidentifier | softwareRequirement | released | base+base- | boot_c CBL 03_P330 | 0 | 0
VWMEB-Inv-74549 | PrvdNvm - Bootloader - Programming Counter & lock values - Blocking Values - Development & Series | softwareRequirement | released | base+base- | boot_c CBL 03_P330 | 0 | 0
VWMEB-Inv-74547 | PrvdDiagSrv - Bootloader - Programming Counter & lock values - incrementation | softwareRequirement | released | base+base-base-_t7_phev | boot_c CBL 03_P330 | 0 | 0
VWMEB-Inv-74546 | PrvdDiagSrv - Bootloader - Programming Counter & lock values - multiple erase | softwareRequirement | released | base+base-base-_t7_phev | boot_c CBL 03_P330 | 0 | 0
VWMEB-Inv-74548 | PrvdNvm - Bootloader - Programming Counter & lock values - erase blocking condition | softwareRequirement | released | base+base- | boot_c CBL 03_P330 | 0 | 0
VWMEB-Inv-74545 | PrvdDiagSrv - Bootloader - Programming Counter & lock values - Blocking values - Limit | softwareRequirement | released | base+base-base-_t7_phev | boot_c CBL 03_P330 | 0 | 0
VWMEB-Inv-74543 | PrvdNvm - Bootloader - Programming Counter & lock values - Lifetime | softwareRequirement | released | base+base- | boot_c CBL 03_P330 | 0 | 0
VWMEB-Inv-74540 | PrvdNvm - Bootloader - Programming Counter & lock values(Logistical data)- Software Block counter - non-programmable Memory blocks | softwareRequirement | released | base+base- | boot_c CBL 03_P330 | 0 | 0
VWMEB-Inv-74527 | PrvdDiagSrv - Bootloader - Sleep/Wakeup Mode - passive Network management | softwareRequirement | released | base+base-base-_t7_phev | boot_c CBL 03_P330 | 0 | 0
VWMEB-Inv-74526 | PrvdDiagSrv - Bootloader - Sleep/Wakeup Mode - permission for sleep mode | softwareRequirement | released | base+base-base-_t7_phev | boot_c CBL 03_P330 | 0 | 0
VWMEB-Inv-74542 | PrvdDiagSrv - Bootloader - Programming Counter & lock values - Programming Counter | softwareRequirement | released | base+base-base-_t7_phev | boot_c CBL 03_P330 | 0 | 0
VWMEB-Inv-74544 | PrvdDiagSrv - Bootloader - Programming Counter & lock values - | softwareRequirement | released | base+base-base-_t7_phev | boot_c CBL 03_P330 | 0 | 0
VWMEB-Inv-74536 | PrvdDiagSrv - Bootloader - Programming Documentation - programming adjustion | softwareRequirement | released | base+base-base-_t7_phev | boot_c CBL 03_P330 | 0 | 0
VWMEB-Inv-74535 | PrvdDiagSrv - Bootloader - Programming Documentation - referenced ids | softwareRequirement | released | base+base-base-_t7_phev | boot_c CBL 03_P330 | 0 | 0
VWMEB-Inv-74531 | PrvdDiagSrv - Bootloader - Programming Documentation - Identifier provided | softwareRequirement | released | base+base-base-_t7_phev | boot_c CBL 03_P330 | 0 | 0
VWMEB-Inv-74530 | PrvdDiagSrv - Bootloader - Programming Documentation - Identifier usage | softwareRequirement | released | base+base-base-_t7_phev | boot_c CBL 03_P330 | 0 | 0
VWMEB-Inv-74528 | PrvdDiagSrv - Bootloader - Sleep/Wakeup Mode - Diagnostic wakeup | softwareRequirement | released | base+base-base-_t7_phev | boot_c CBL 03_P330 | 0 | 0
VWMEB-Inv-74534 | PrvdDiagSrv - Bootloader - Programming Documentation - server information | softwareRequirement | released | base+base-base-_t7_phev | boot_c CBL 03_P330 | 0 | 0
VWMEB-Inv-75263 | PrvdDiagSrv - Bootloader - Programming sequence - Pre-programming - Application & boot loader equality | softwareRequirement | released | base+base-base-_t7_phev | boot_c CBL 03_P330 | 0 | 0
VWMEB-Inv-75260 | PrvdDiagSrv - Bootloader - Session management - Diagnostic services and sessions - Exceptions | softwareRequirement | released | base+base-base-_t7_phev | boot_c CBL 03_P330 | 0 | 0
VWMEB-Inv-74618 | PrvdNvm - Bootloader - Logistical Data - after a flash interrupt - Fingerprint And Programming Date Of Logical Software Blocks | softwareRequirement | released | base+base- | boot_c CBL 03_P330 | 0 | 0
VWMEB-Inv-75262 | PrvdDiagSrv - Bootloader - Programming sequence - Pre-programming - | softwareRequirement | released | base+base-base-_t7_phev | boot_c CBL 03_P330 | 0 | 0
VWMEB-Inv-74617 | PrvdNvm - Bootloader - Logistical Data - after a flash interrupt - Programming Information | softwareRequirement | released | base+base- | boot_c CBL 03_P330 | 0 | 0
VWMEB-Inv-75266 | PrvdDiagSrv - Bootloader - Programming sequence - Programming execution - subsequently loaded write routine | softwareRequirement | released | base+base-base-_t7_phev | boot_c CBL 03_P330 | 0 | 0
VWMEB-Inv-75269 | PrvdDiagSrv - Bootloader - Programming sequence - Programming execution - validation by check routine | softwareRequirement | released | base+base-base-_t7_phev | boot_c CBL 03_P330 | 0 | 0
VWMEB-Inv-75268 | PrvdNvm - Bootloader - Programming sequence - Programming execution - 0xF15B validity | softwareRequirement | released | base+base- | boot_c CBL 03_P330 | 0 | 0
VWMEB-Inv-74719 | PrvdDiagSrv - Bootloader - Safety - Access authorization | softwareRequirement | released | base+base-base-_t7_phev | boot_c CBL 03_P330 | 0 | 0
VWMEB-Inv-74413 | PrvdDiagSrv - Bootloader - Programmable Server - Compatibility | softwareRequirement | released | base+base-base-_t7_phev | boot_c CBL 03_P330 | 0 | 0
VWMEB-Inv-74412 | PrvdDiagSrv - Bootloader - Programmable Server - Disclose of shared code use | softwareRequirement | released | base+base-base-_t7_phev | boot_c CBL 03_P330 | 0 | 0
VWMEB-Inv-74416 | PrvdDiagSrv - Bootloader - logical block for part number | softwareRequirement | released | base+base-base-_t7_phev | boot_c CBL 03_P330 | 0 | 0
VWMEB-Inv-74415 | PrvdDiagSrv - Bootloader - De-/ compression algorithm regulation | softwareRequirement | released | base+base-base-_t7_phev | boot_c CBL 03_P330 | 0 | 0
VWMEB-Inv-74414 | PrvdDiagSrv - Bootloader - Programmable Server - Programming preconditions | softwareRequirement | released | base+base-base-_t7_phev | boot_c CBL 03_P330 | 0 | 0
VWMEB-Inv-109639 | GenlTestRqrmt - SW Test -Scope | softwareRequirement | released | base+base- | boot_c CBL 03_P330 | 0 | 0
VWMEB-Inv-74422 | PrvdDiagSrv - Bootloader - application data | softwareRequirement | released | base+base-base-_t7_phev | boot_c CBL 03_P330 | 0 | 0
VWMEB-Inv-74420 | PrvdDiagSrv - Bootloader - application SW | softwareRequirement | released | base+base-base-_t7_phev | boot_c CBL 03_P330 | 0 | 0
VWMEB-Inv-75252 | PrvdDiagSrv - Bootloader - Safety - Compatibility/consistency check - Server structure | softwareRequirement | released | base+base-base-_t7_phev | boot_c CBL 03_P330 | 0 | 0
VWMEB-Inv-75248 | PrvdDiagSrv - Bootloader - Safety - Compatibility/consistency check - no exception | softwareRequirement | released | base+base-base-_t7_phev | boot_c CBL 03_P330 | 0 | 0
VWMEB-Inv-74604 | PrvdNvm - Bootloader - Logistical Data - as-received condition - Logical Software Block Version as-delivered | softwareRequirement | released | base+base- | boot_c CBL 03_P330 | 0 | 0
VWMEB-Inv-75249 | PrvdDiagSrv - Bootloader - Safety - Compatibility/consistency check - Transmission completed | softwareRequirement | released | base+base-base-_t7_phev | boot_c CBL 03_P330 | 0 | 0
VWMEB-Inv-75253 | PrvdDiagSrv - Bootloader - Safety - Compatibility/consistency check - Fail reaction | softwareRequirement | released | base+base-base-_t7_phev | boot_c CBL 03_P330 | 0 | 0
VWMEB-Inv-75251 | PrvdDiagSrv - Bootloader - Safety - Compatibility/consistency check - Exception blocks | softwareRequirement | released | base+base-base-_t7_phev | boot_c CBL 03_P330 | 0 | 0
VWMEB-Inv-75250 | PrvdDiagSrv - Bootloader - Safety - Compatibility/consistency check - Procondition: valid logical blocks | softwareRequirement | released | base+base-base-_t7_phev | boot_c CBL 03_P330 | 0 | 0
VWMEB-Inv-75259 | PrvdDiagSrv - Bootloader - Session management - Diagnostic services and sessions - Mandatory | softwareRequirement | released | base+base-base-_t7_phev | boot_c CBL 03_P330 | 0 | 0
VWMEB-Inv-75257 | PrvdDiagSrv - Bootloader - Session management - ExtendedDiagnosticSession | softwareRequirement | released | base+base-base-_t7_phev | boot_c CBL 03_P330 | 0 | 0
VWMEB-Inv-75256 | PrvdDiagSrv - Bootloader - Safety - Downgrade protection - Bootloader data sets | softwareRequirement | released | base+base-base-_t7_phev | boot_c CBL 03_P330 | 0 | 0
VWMEB-Inv-75267 | PrvdNvm - Bootloader - Programming sequence - Programming execution - 0xF1AB Software version | softwareRequirement | released | base+base- | boot_c CBL 03_P330 | 0 | 0
VWMEB-Inv-74682 | PrvdDiagSrv - Bootloader - Safety - Programming preconditions - retention of programming reject | softwareRequirement | released | base+base-base-_t7_phev | boot_c CBL 03_P330 | 0 | 0
VWMEB-Inv-109676 | GenlTestRqrmt - SW Modul Test - Scope | softwareRequirement | released | base+base- | boot_c CBL 03_P330 | 0 | 0
VWMEB-Inv-74681 | PrvdDiagSrv - Bootloader - Safety - Programming preconditions - negative Server Response | softwareRequirement | released | base+base-base-_t7_phev | boot_c CBL 03_P330 | 0 | 0
VWMEB-Inv-74680 | PrvdDiagSrv - Bootloader - Safety - Programming preconditions - positive Server Response | softwareRequirement | released | base+base-base-_t7_phev | boot_c CBL 03_P330 | 0 | 0
VWMEB-Inv-109445 | U - Umsetzung möglich von RoutinenIdentifiern aus diesem Bereich, müssen jedoch... | softwareRequirement | released | base+base-base-_t7_phev | boot_c CBL 03_P330 | 0 | 0
VWMEB-Inv-74409 | PrvdDiagSrv - Bootloader - Programmable Server - Partitions | softwareRequirement | released | base+base-base-_t7_phev | boot_c CBL 03_P330 | 0 | 0
VWMEB-Inv-74408 | PrvdDiagSrv - Bootloader - Disclose of programming interfaces or methods | softwareRequirement | released | base+base-base-_t7_phev | boot_c CBL 03_P330 | 0 | 0
VWMEB-Inv-74397 | PrvdDiagSrv - Bootloader - Safety - Integrity/authenticity check - Starting condition | softwareRequirement | released | base+base-base-_t7_phev | boot_c CBL 03_P330 | 0 | 0
VWMEB-Inv-74685 | PrvdDiagSrv - Bootloader - Safety - Programming preconditions - preconditions still unfullfilled | softwareRequirement | released | base+base-base-_t7_phev | boot_c CBL 03_P330 | 0 | 0
VWMEB-Inv-74550 | PrvdDiagSrv - Bootloader - Programming Counter & lock values - Maximum | softwareRequirement | released | base+base-base-_t7_phev | boot_c CBL 03_P330 | 0 | 0
VWMEB-Inv-74582 | PrvdNvm - Bootloader - Logistical data - operation mode independency | softwareRequirement | released | base+base- | boot_c CBL 03_P330 | 0 | 0
VWMEB-Inv-74581 | PrvdNvm - Bootloader - Logistical data - storage | softwareRequirement | released | base+base- | boot_c CBL 03_P330 | 0 | 0
VWMEB-Inv-74580 | PrvdNvm - Bootloader - Logistical data - separate backup | softwareRequirement | released | base+base- | boot_c CBL 03_P330 | 0 | 0
VWMEB-Inv-74600 | PrvdNvm - Bootloader - Logistical Data - as-received condition - Fingerprint And Programming Date | softwareRequirement | released | base+base- | boot_c CBL 03_P330 | 0 | 0
VWMEB-Inv-74586 | PrvdNvm - Bootloader - Logistical data - update backup consistency | softwareRequirement | released | base+base- | boot_c CBL 03_P330 | 0 | 0
VWMEB-Inv-75247 | PrvdDiagSrv - Bootloader - Safety - Integrity/authenticity check - FDS conform development | softwareRequirement | released | base+base-base-_t7_phev | boot_c CBL 03_P330 | 0 | 0
VWMEB-Inv-74603 | PrvdNvm - Bootloader - Logistical Data - as-received condition - Logical Software Block Version | softwareRequirement | released | base+base- | boot_c CBL 03_P330 | 0 | 0
VWMEB-Inv-75245 | PrvdDiagSrv - Bootloader - Safety - Integrity/authenticity check - CRC32 in Datastream | softwareRequirement | released | base+base-base-_t7_phev | boot_c CBL 03_P330 | 0 | 0
VWMEB-Inv-74583 | PrvdNvm - Bootloader - Logistical data - Identifier (more) | softwareRequirement | released | base+base- | boot_c CBL 03_P330 | 0 | 0
VWMEB-Inv-74569 | PrvdNvm - Bootloader - Programming Date - Block Date | softwareRequirement | released | base+base- | boot_c CBL 03_P330 | 0 | 0
VWMEB-Inv-74568 | PrvdDiagSrv - Bootloader - Programming Date - Setting | softwareRequirement | released | base+base-base-_t7_phev | boot_c CBL 03_P330 | 0 | 0
VWMEB-Inv-74579 | PrvdNvm - Bootloader - Logistical data - HW Number | softwareRequirement | released | base+base- | boot_c CBL 03_P330 | 0 | 0
VWMEB-Inv-74561 | PrvdNvm - Bootloader - Programming Counter & lock values - Identifier Order | softwareRequirement | released | base+base- | boot_c CBL 03_P330 | 0 | 0
VWMEB-Inv-74564 | PrvdDiagSrv - Scan tool serial number - transfer to server | softwareRequirement | released | base+base-base-_t7_phev | boot_c CBL 03_P330 | 0 | 0
VWMEB-Inv-74578 | PrvdNvm - Bootloader - Logistical data - Identifier SW Version/Update information storage | softwareRequirement | released | base+base- | boot_c CBL 03_P330 | 0 | 0
VWMEB-Inv-74567 | PrvdDiagSrv - Bootloader - Programming Date - Programming sequence | softwareRequirement | released | base+base-base-_t7_phev | boot_c CBL 03_P330 | 0 | 0
VWMEB-Inv-74566 | PrvdNvm - Bootloader - Scan tool serial number - each block | softwareRequirement | released | base+base- | boot_c CBL 03_P330 | 0 | 0
VWMEB-Inv-74584 | PrvdNvm - Bootloader - Logistical data - Identifier | softwareRequirement | released | base+base- | boot_c CBL 03_P330 | 0 | 0
VWMEB-Inv-74585 | PrvdNvm - Bootloader - Logistical data - update backup integrity | softwareRequirement | released | base+base- | boot_c CBL 03_P330 | 0 | 0
VWMEB-Inv-74429 | PrvdDiagSrv - Bootloader - SW - protected area | softwareRequirement | released | base+base-base-_t7_phev | boot_c CBL 03_P330 | 0 | 0
VWMEB-Inv-74428 | PrvdDiagSrv - Bootloader - SW - Identification | softwareRequirement | released | base+base-base-_t7_phev | boot_c CBL 03_P330 | 0 | 0
VWMEB-Inv-75264 | PrvdDiagSrv - Bootloader - Programming sequence - Programming execution - invalid access authorization | softwareRequirement | released | base+base-base-_t7_phev | boot_c CBL 03_P330 | 0 | 0
VWMEB-Inv-75272 | PrvdDiagSrv - Bootloader - Programming sequence - Programming execution - Exiting the ECUProgrammingSession - Remember exit reason | softwareRequirement | released | base+base-base-_t7_phev | boot_c CBL 03_P330 | 0 | 0
VWMEB-Inv-75270 | PrvdDiagSrv - Bootloader - Programming sequence - Programming execution - Change detection | softwareRequirement | released | base+base-base-_t7_phev | boot_c CBL 03_P330 | 0 | 0
VWMEB-Inv-74625 | PrvdNvm - Bootloader - Logistical Data - after a flash interrupt - Identifiers remain unchanged | softwareRequirement | released | base+base- | boot_c CBL 03_P330 | 0 | 0
VWMEB-Inv-75273 | PrvdDiagSrv - Bootloader - Programming sequence - Programming execution - Exiting the ECUProgrammingSession - New application flag | softwareRequirement | released | base+base-base-_t7_phev | boot_c CBL 03_P330 | 0 | 0
VWMEB-Inv-74624 | PrvdNvm - Bootloader - Logistical Data - after a flash interrupt - ASAM ODX File Version | softwareRequirement | released | base+base- | boot_c CBL 03_P330 | 0 | 0
VWMEB-Inv-75274 | PrvdDiagSrv - Bootloader - Programming sequence - Post-programming - | softwareRequirement | released | base+base-base-_t7_phev | boot_c CBL 03_P330 | 0 | 0
VWMEB-Inv-75271 | PrvdDiagSrv - Bootloader - Programming sequence - Programming execution - Response pending | softwareRequirement | released | base+base-base-_t7_phev | boot_c CBL 03_P330 | 0 | 0
VWMEB-Inv-74511 | PrvdDiagSrv - Bootloader - SW - Flash restricted blocks | softwareRequirement | released | base+base-base-_t7_phev | boot_c CBL 03_P330 | 0 | 0
VWMEB-Inv-74621 | PrvdNvm - Bootloader - Logistical Data - after a flash interrupt - Logical Software Block Version | softwareRequirement | released | base+base- | boot_c CBL 03_P330 | 0 | 0
VWMEB-Inv-74622 | PrvdNvm - Bootloader - Logistical Data - Programming Information - ASAM ODX File Identifier | softwareRequirement | released | base+base- | boot_c CBL 03_P330 | 0 | 0
VWMEB-Inv-74512 | PrvdDiagSrv - Bootloader - SW - Version ID | softwareRequirement | released | base+base-base-_t7_phev | boot_c CBL 03_P330 | 0 | 0
VWMEB-Inv-260007 | PrvdDiagSrv - Flash setup time - Calculation | softwareRequirement | released | base+base- | boot_c CBL 03_P330 | 0 | 0
VWMEB-Inv-259917 | PrvdDiagSrv - Processing of data blocks in sequence | softwareRequirement | released | base+base- | boot_c CBL 03_P330 | 0 | 0
VWMEB-Inv-102550 | Wurde die Applikation konsistent programmiert (C1 = konsistent) startet der Boot... | softwareRequirement | released | base+base-base-_t7_phev | boot_c CBL 03_P330 | 0 | 0
VWMEB-Inv-102548 | Ist der Zustand "Gültigkeit" (C1) auf dem Wert "inkonsistent" so wurde die Appli... | softwareRequirement | released | base+base-base-_t7_phev | boot_c CBL 03_P330 | 0 | 0
VWMEB-Inv-260158 | PrvdDiagSrv - Logical Block Flash Duration - Calculation | softwareRequirement | released | base+base- | boot_c CBL 03_P330 | 0 | 0
VWMEB-Inv-105883 | PrvdDiagSrv - Requirements - Functional Requirements of the Function - Flashmanager - Flashprocess - Writing of the fingerprint | softwareRequirement | released | base+base- | boot_c CBL 03_P330 | 0 | 0
VWMEB-Inv-258830 | PrvdDiagSrv - Sleep/Wakeup Mode in Bootloader - NonDefault session | softwareRequirement | released | base+base- | boot_c CBL 03_P330 | 0 | 0
VWMEB-Inv-258833 | PrvdDiagSrv - Sleep/Wakeup Mode im Bootloader - Default session - Timeout to switch to sleep mode | softwareRequirement | released | base+base- | boot_c CBL 03_P330 | 0 | 0
VWMEB-Inv-258829 | PrvdDiagSrv - Programming Execution - Reject 0x2E Service | softwareRequirement | released | base+base- | boot_c CBL 03_P330 | 0 | 0
VWMEB-Inv-62877 | PrvdDiagSrv - Bootloader- WDBI Implementation in Bootloader | softwareRequirement | released | base+base- | boot_c CBL 03_P330 | 0 | 0
VWMEB-Inv-67226 | PrvdDiagSrv - SW update for external devices ADIS .µC | softwareRequirement | released | base+base- | boot_c CBL 03_P330 | 0 | 0
VWMEB-Inv-67232 | PrvdDiagSrv - Bootloader - Programming sequence - State management for programming - "Validity" Status | softwareRequirement | released | base+base-base-_t7_phev | boot_c CBL 03_P330 | 0 | 0
VWMEB-Inv-59846 | PrvdDiagSrv - Bootloader - Diagnostic: Services which must not be implemented | softwareRequirement | released | base+base- | boot_c CBL 03_P330 | 0 | 0
VWMEB-Inv-108865 | Der Wert für Blocksize (BS) im Bootloader bleibt bis zur Rückkehr in die DefaultDiagnos-ticSessi..... | softwareRequirement | released | base+base-base-_t7_phev | boot_c CBL 03_P330 | 0 | 0
VWMEB-Inv-108859 | Das SA2-Skript soll sich im Lebenszyklus einer HardwareTeilnummer... | softwareRequirement | released | base+base-base-_t7_phev | boot_c CBL 03_P330 | 0 | 0
VWMEB-Inv-106108 | MonMcu - Deactivate External Watchdog during Flashing | softwareRequirement | released | base-base+ | boot_c CBL 03_P330 | 0 | 0
VWMEB-Inv-105878 | Requirements - Functional Requirements of the Function - Flashmanager - Flashprocess - Overview of the diagnostic services | softwareRequirement | released | base+base-base-_t7_phev | boot_c CBL 03_P330 | 0 | 0
VWMEB-Inv-105892 | Requirements - Functional Requirements of the Function - Security - Security-requirements regarding the flashmanager in the vehicle - Security Access - onboard client/flash manager | softwareRequirement | released | base+base-base-_t7_phev | boot_c CBL 03_P330 | 0 | 0
VWMEB-Inv-84465 | Diagnostic and communication management - ControlDTCSetting (85hex) - Deactivation of the updating of the StatusOfDTC bits | softwareRequirement | released | base+base-base-_t7_phev | boot_c CBL 03_P330 | 0 | 0
VWMEB-Inv-84291 | Diagnostic and communication management - DiagnosticSessionControl (10hex) - Remaining in the DefaultSession | softwareRequirement | released | base+base-base-_t7_phev | boot_c CBL 03_P330 | 0 | 0
VWMEB-Inv-84464 | Diagnostic and communication management - ControlDTCSetting (85hex) - Reset of the StatusOfDTC bits | softwareRequirement | released | base+base-base-_t7_phev | boot_c CBL 03_P330 | 0 | 0
VWMEB-Inv-84183 | Conventions - Addressing methods - Physical addressing - Description of the server response behavior for physical addressing with sub-function parameters - Sending a positive response | softwareRequirement | released | base+base-base-_t7_phev | boot_c CBL 03_P330 | 0 | 0
VWMEB-Inv-84401 | Diagnostic and communication management - SecurityAccess (27hex) - Seed&Key method and lock times - Relation of the blocking time | softwareRequirement | released | base+base-base-_t7_phev | boot_c CBL 03_P330 | 0 | 0
VWMEB-Inv-84186 | Conventions - Addressing methods - Physical addressing - Sending of a new sercive request | softwareRequirement | released | base+base-base-_t7_phev | boot_c CBL 03_P330 | 0 | 0
VWMEB-Inv-84400 | Diagnostic and communication management - SecurityAccess (27hex) - Seed&Key method and lock times - Non-impairment of the locking period | softwareRequirement | released | base+base-base-_t7_phev | boot_c CBL 03_P330 | 0 | 0
VWMEB-Inv-84185 | Conventions - Addressing methods - Physical addressing - Description of the server response behavior for physical addressing with sub-function parameters - Implementation in the server | softwareRequirement | released | base+base-base-_t7_phev | boot_c CBL 03_P330 | 0 | 0
VWMEB-Inv-84403 | Diagnostic and communication management - SecurityAccess (27hex) - Seed&Key method and lock times - Negative response with NRC 0x35 InvalidKey | softwareRequirement | released | base+base-base-_t7_phev | boot_c CBL 03_P330 | 0 | 0
VWMEB-Inv-84712 | Data management - WriteDataByIdentifier (2Ehex) - Use of the WriteDataByIdentifier (2Ehex) service - Triggeration via the ECUReset-KeyOffOnReset (11hex 02) | softwareRequirement | released | base+base-base-_t7_phev | boot_c CBL 03_P330 | 0 | 0
VWMEB-Inv-84180 | Conventions - Addressing methods - Physical addressing - Description of the server response behavior for physical addressing with sub-function parameters - Sending a negative response with NRC 0x11 | softwareRequirement | released | base+base-base-_t7_phev | boot_c CBL 03_P330 | 0 | 0
VWMEB-Inv-84297 | Diagnostic and communication management - DiagnosticSessionControl (10hex) - Basic session sequence - Change within a NonDefaultSession | softwareRequirement | released | base+base-base-_t7_phev | boot_c CBL 03_P330 | 0 | 0
VWMEB-Inv-84182 | Conventions - Addressing methods - Physical addressing - Description of the server response behavior for physical addressing with sub-function parameters - Sending a negative response | softwareRequirement | released | base+base-base-_t7_phev | boot_c CBL 03_P330 | 0 | 0
VWMEB-Inv-84402 | Diagnostic and communication management - SecurityAccess (27hex) - Seed&Key method and lock times - Expiration of a blocking time | softwareRequirement | released | base+base-base-_t7_phev | boot_c CBL 03_P330 | 0 | 0
VWMEB-Inv-84408 | Diagnostic and communication management - SecurityAccess (27hex) - Seed&Key method and lock times - Value for a SendKey | softwareRequirement | released | base+base-base-_t7_phev | boot_c CBL 03_P330 | 0 | 0
VWMEB-Inv-84405 | Diagnostic and communication management - SecurityAccess (27hex) - Seed&Key method and lock times - Requestion of an additional seed | softwareRequirement | released | base+base-base-_t7_phev | boot_c CBL 03_P330 | 0 | 0
VWMEB-Inv-84722 | Event and error management - ClearDiagnosticInformation (14hex) - Behavior with respect to data storage medium - Sending of a positive response after the structure allocated | softwareRequirement | released | base+base-base-_t7_phev | boot_c CBL 03_P330 | 0 | 0
VWMEB-Inv-84238 | Definition – diagnostic protocols and multiple client environment - Multiple-client handling - Behavior in the application - Termination of a service processing. | softwareRequirement | released | base+base-base-_t7_phev | boot_c CBL 03_P330 | 0 | 0
VWMEB-Inv-84407 | PrvdNvm - Bootloader - Diagnostic and communication management - SecurityAccess (27hex) - Seed&Key method and lock times - Blocking of restoring of the non-volatile memory | softwareRequirement | released | base+base- | boot_c CBL 03_P330 | 0 | 0
VWMEB-Inv-84126 | Conventions - Communication rules - Diagnostic communication | softwareRequirement | released | base+base-base-_t7_phev | boot_c CBL 03_P330 | 0 | 0
VWMEB-Inv-84731 | Event and error management - ClearDiagnosticInformation (14hex) - Request message definition - Request message parameter definition - GroupOfDTC - The GroupOfDTC parameter | softwareRequirement | released | base+base-base-_t7_phev | boot_c CBL 03_P330 | 0 | 0
VWMEB-Inv-84240 | Definition – diagnostic protocols and multiple client environment - Multiple-client handling - Behavior in the application - Ignoration of a request. | softwareRequirement | released | base+base-base-_t7_phev | boot_c CBL 03_P330 | 0 | 0
VWMEB-Inv-84247 | Definition – diagnostic protocols and multiple client environment - Multiple-client handling - Behavior in the boot loader - Rejection of a request of a different diagnostic protocol. | softwareRequirement | released | base+base-base-_t7_phev | boot_c CBL 03_P330 | 0 | 0
VWMEB-Inv-84128 | Conventions - Communication rules - ServiceIdentifier (SID) | softwareRequirement | released | base+base-base-_t7_phev | boot_c CBL 03_P330 | 0 | 0
VWMEB-Inv-84246 | Definition – diagnostic protocols and multiple client environment - Multiple-client handling - Behavior in the boot loader - Support in the boot loader. | softwareRequirement | released | base+base-base-_t7_phev | boot_c CBL 03_P330 | 0 | 0
VWMEB-Inv-84127 | Conventions - Communication rules - The request/response process | softwareRequirement | released | base+base-base-_t7_phev | boot_c CBL 03_P330 | 0 | 0
VWMEB-Inv-84739 | Event and error management - ReadDTCInformation (19hex) - General information - Listing of a DTC in the positive response | softwareRequirement | released | base+base-base-_t7_phev | boot_c CBL 03_P330 | 0 | 0
VWMEB-Inv-84296 | Diagnostic and communication management - DiagnosticSessionControl (10hex) - Basic session sequence - DefaultSession | softwareRequirement | released | base+base-base-_t7_phev | boot_c CBL 03_P330 | 0 | 0
VWMEB-Inv-84171 | Conventions - Addressing methods - Physical addressing - Description of the server response behavior for physical addressing without sub-function parameters - Sending a positive response | softwareRequirement | released | base+base-base-_t7_phev | boot_c CBL 03_P330 | 0 | 0
VWMEB-Inv-84170 | Conventions - Addressing methods - Physical addressing - Description of the server response behavior for physical addressing without sub-function parameters - Sending a positive response | softwareRequirement | released | base+base-base-_t7_phev | boot_c CBL 03_P330 | 0 | 0
VWMEB-Inv-84711 | Data management - WriteDataByIdentifier (2Ehex) - Use of the WriteDataByIdentifier (2Ehex) service - Consistent delivery of data | softwareRequirement | released | base+base-base-_t7_phev | boot_c CBL 03_P330 | 0 | 0
VWMEB-Inv-84177 | Conventions - Addressing methods - Physical addressing - Description of the server response behavior for physical addressing with sub-function parameters - Sending a negative response | softwareRequirement | released | base+base-base-_t7_phev | boot_c CBL 03_P330 | 0 | 0
VWMEB-Inv-84468 | Diagnostic and communication management - ControlDTCSetting (85hex) - Boundary conditions - Boundary conditions for this service | softwareRequirement | released | base+base-base-_t7_phev | boot_c CBL 03_P330 | 0 | 0
VWMEB-Inv-84710 | Data management - WriteDataByIdentifier (2Ehex) - Use of the WriteDataByIdentifier (2Ehex) service - Writing data for a DataIdentifier | softwareRequirement | released | base+base-base-_t7_phev | boot_c CBL 03_P330 | 0 | 0
VWMEB-Inv-84176 | Conventions - Addressing methods - Physical addressing - Description of the server response behavior for physical addressing with sub-function parameters - Sending a negative response | softwareRequirement | released | base+base-base-_t7_phev | boot_c CBL 03_P330 | 0 | 0
VWMEB-Inv-84462 | Diagnostic and communication management - ControlDTCSetting (85hex) - Reactivation of the saving of DTCs | softwareRequirement | released | base+base-base-_t7_phev | boot_c CBL 03_P330 | 0 | 0
VWMEB-Inv-84716 | Event and error management - ClearDiagnosticInformation (14hex) - Executing a self-test or reinitialization process | softwareRequirement | released | base+base-base-_t7_phev | boot_c CBL 03_P330 | 0 | 0
VWMEB-Inv-84298 | Diagnostic and communication management - DiagnosticSessionControl (10hex) - Basic session sequence - Change to the DefaultSession | softwareRequirement | released | base+base-base-_t7_phev | boot_c CBL 03_P330 | 0 | 0
VWMEB-Inv-84181 | Conventions - Addressing methods - Physical addressing - Description of the server response behavior for physical addressing with sub-function parameters - Sending a negative response with NRC 0x31 | softwareRequirement | released | base+base-base-_t7_phev | boot_c CBL 03_P330 | 0 | 0
VWMEB-Inv-84409 | Diagnostic and communication management - SecurityAccess (27hex) - Seed&Key method and lock times - Permission for the seed and key | softwareRequirement | released | base+base-base-_t7_phev | boot_c CBL 03_P330 | 0 | 0
VWMEB-Inv-84230 | Definition – diagnostic protocols and multiple client environment - Multiple-client handling - Receive of a valid equal-priority or lower-priority request. | softwareRequirement | released | base+base-base-_t7_phev | boot_c CBL 03_P330 | 0 | 0
VWMEB-Inv-84188 | Conventions - Addressing methods - Physical addressing - Stipulations in the event of physical addressing | softwareRequirement | released | base+base-base-_t7_phev | boot_c CBL 03_P330 | 0 | 0
VWMEB-Inv-84720 | Event and error management - ClearDiagnosticInformation (14hex) - Erasion of the system-specific memory area | softwareRequirement | released | base+base-base-_t7_phev | boot_c CBL 03_P330 | 0 | 0
VWMEB-Inv-84235 | Definition – diagnostic protocols and multiple client environment - Multiple-client handling - Behavior in the application - Implementation in the server. | softwareRequirement | released | base+base-base-_t7_phev | boot_c CBL 03_P330 | 0 | 0
VWMEB-Inv-84189 | Conventions - Addressing methods - Distinctions | softwareRequirement | released | base+base-base-_t7_phev | boot_c CBL 03_P330 | 0 | 0
VWMEB-Inv-84404 | Diagnostic and communication management - SecurityAccess (27hex) - Seed&Key method and lock times - Indepency of the blocking time | softwareRequirement | released | base+base-base-_t7_phev | boot_c CBL 03_P330 | 0 | 0
VWMEB-Inv-84237 | Definition – diagnostic protocols and multiple client environment - Multiple-client handling - Behavior in the application - Receive of a second request in the event of a conflict. | softwareRequirement | released | base+base-base-_t7_phev | boot_c CBL 03_P330 | 0 | 0
VWMEB-Inv-84727 | Event and error management - ClearDiagnosticInformation (14hex) - Behavior of PrimaryOBDECUs - Implementation for this service | softwareRequirement | released | base+base-base-_t7_phev | boot_c CBL 03_P330 | 0 | 0
VWMEB-Inv-84725 | Event and error management - ClearDiagnosticInformation (14hex) - Behavior with respect to data storage medium - Update via the ReadDTCInformation service (19hex) | softwareRequirement | released | base+base-base-_t7_phev | boot_c CBL 03_P330 | 0 | 0
VWMEB-Inv-84241 | Definition – diagnostic protocols and multiple client environment - Multiple-client handling - Behavior in the application - Parallel requests with different diagnostic protocol and prioritization - Figure 4-5. | softwareRequirement | released | base+base-base-_t7_phev | boot_c CBL 03_P330 | 0 | 0
VWMEB-Inv-84410 | Diagnostic and communication management - SecurityAccess (27hex) - Status transition diagram for the SecurityAccess service (physical addressing) - Implementation of the status transition diagram | softwareRequirement | released | base+base-base-_t7_phev | boot_c CBL 03_P330 | 0 | 0
VWMEB-Inv-84724 | Event and error management - ClearDiagnosticInformation (14hex) - Behavior with respect to data storage medium - Standard operating conditions | softwareRequirement | released | base+base-base-_t7_phev | boot_c CBL 03_P330 | 0 | 0
VWMEB-Inv-84807 | Interactive diagnostics management - RoutineControl (31hex) - Use of the RoutineControl service (31hex) | softwareRequirement | released | base+base-base-_t7_phev | boot_c CBL 03_P330 | 0 | 0
VWMEB-Inv-84234 | Definition – diagnostic protocols and multiple client environment - Multiple-client handling - Behavior in the application - NRC 0x21. | softwareRequirement | released | base+base-base-_t7_phev | boot_c CBL 03_P330 | 0 | 0
VWMEB-Inv-84723 | Event and error management - ClearDiagnosticInformation (14hex) - Behavior with respect to data storage medium - Support of a mirrored storage of the event memory (RAM and NVM) | softwareRequirement | released | base+base-base-_t7_phev | boot_c CBL 03_P330 | 0 | 0
VWMEB-Inv-84233 | Definition – diagnostic protocols and multiple client environment - Multiple-client handling - Behavior in the application - Implementation of various clients. | softwareRequirement | released | base+base-base-_t7_phev | boot_c CBL 03_P330 | 0 | 0
VWMEB-Inv-84726 | Event and error management - ClearDiagnosticInformation (14hex) - Behavior with respect to data storage medium - Sending of a positive response | softwareRequirement | released | base+base-base-_t7_phev | boot_c CBL 03_P330 | 0 | 0
VWMEB-Inv-84800 | Event and error management - ReadDTCInformation (19hex) - Positive response message definition - Acronym | softwareRequirement | released | base+base-base-_t7_phev | boot_c CBL 03_P330 | 0 | 0
VWMEB-Inv-84466 | Diagnostic and communication management - ControlDTCSetting (85hex) - Deactivation of the freezing of the StatusOfDTC | softwareRequirement | released | base+base-base-_t7_phev | boot_c CBL 03_P330 | 0 | 0
VWMEB-Inv-84290 | Diagnostic and communication management - DiagnosticSessionControl (10hex) - Runtime | softwareRequirement | released | base+base-base-_t7_phev | boot_c CBL 03_P330 | 0 | 0
VWMEB-Inv-84463 | Diagnostic and communication management - ControlDTCSetting (85hex) - Support in the active session | softwareRequirement | released | base+base-base-_t7_phev | boot_c CBL 03_P330 | 0 | 0
VWMEB-Inv-84717 | Event and error management - ClearDiagnosticInformation (14hex) - Affection by the ClearDiagnosticInformation service (14hex) or ClearEmissionRelatedDiagnosticInformation service (04hex) | softwareRequirement | released | base+base-base-_t7_phev | boot_c CBL 03_P330 | 0 | 0
VWMEB-Inv-84179 | Conventions - Addressing methods - Physical addressing - Description of the server response behavior for physical addressing with sub-function parameters - Sending a negative response with NRC 0x12 or NRC 0x7E | softwareRequirement | released | base+base-base-_t7_phev | boot_c CBL 03_P330 | 0 | 0
VWMEB-Inv-84178 | Conventions - Addressing methods - Physical addressing - Description of the server response behavior for physical addressing with sub-function parameters - No response | softwareRequirement | released | base+base-base-_t7_phev | boot_c CBL 03_P330 | 0 | 0
VWMEB-Inv-84406 | Diagnostic and communication management - SecurityAccess (27hex) - Seed&Key method and lock times - Execution of the SecurityAccess service (27hex) | softwareRequirement | released | base+base-base-_t7_phev | boot_c CBL 03_P330 | 0 | 0
VWMEB-Inv-84729 | Event and error management - ClearDiagnosticInformation (14hex) - Request message definition - Request message sub-function definition - No support fo sub-functions | softwareRequirement | released | base+base-base-_t7_phev | boot_c CBL 03_P330 | 0 | 0
VWMEB-Inv-84231 | Definition – diagnostic protocols and multiple client environment - Multiple-client handling - Receive on a different diagnostic protocol. | softwareRequirement | released | base+base-base-_t7_phev | boot_c CBL 03_P330 | 0 | 0
VWMEB-Inv-84239 | Definition – diagnostic protocols and multiple client environment - Multiple-client handling - Behavior in the application - Assuming the DefaultSession. | softwareRequirement | released | base+base-base-_t7_phev | boot_c CBL 03_P330 | 0 | 0
VWMEB-Inv-84136 | Conventions - Communication rules - Polling mode | softwareRequirement | released | base+base-base-_t7_phev | boot_c CBL 03_P330 | 0 | 0
VWMEB-Inv-84744 | Event and error management - ReadDTCInformation (19hex) - Description of the sub-functions - Querying the number of DTCs that match a defined status mask – ReportNumberOfDTCByStatusMask (0x01) - DTCStatusAvailabilityMask | softwareRequirement | released | base+base-base-_t7_phev | boot_c CBL 03_P330 | 0 | 0
VWMEB-Inv-84138 | Conventions - Communication rules - Data length of a UDS message | softwareRequirement | released | base+base-base-_t7_phev | boot_c CBL 03_P330 | 0 | 0
VWMEB-Inv-84743 | Event and error management - ReadDTCInformation (19hex) - Description of the sub-functions - Querying the number of DTCs that match a defined status mask – ReportNumberOfDTCByStatusMask (0x01) - DTCStatusAvailabilityMask | softwareRequirement | released | base+base-base-_t7_phev | boot_c CBL 03_P330 | 0 | 0
VWMEB-Inv-84133 | Conventions - Communication rules - Format of a message | softwareRequirement | released | base+base-base-_t7_phev | boot_c CBL 03_P330 | 0 | 0
VWMEB-Inv-84740 | Event and error management - ReadDTCInformation (19hex) - General information - DTCs deactivated by coding or configuration | softwareRequirement | released | base+base-base-_t7_phev | boot_c CBL 03_P330 | 0 | 0
VWMEB-Inv-84132 | Conventions - Communication rules - Response time | softwareRequirement | released | base+base-base-_t7_phev | boot_c CBL 03_P330 | 0 | 0
VWMEB-Inv-84423 | Diagnostic and communication management - SecurityAccess (27hex) - Request message definition - Set the SuppressPositiveResponseBit to 0 | softwareRequirement | released | base+base-base-_t7_phev | boot_c CBL 03_P330 | 0 | 0
VWMEB-Inv-84129 | Conventions - Communication rules - The final response message | softwareRequirement | released | base+base-base-_t7_phev | boot_c CBL 03_P330 | 0 | 0
VWMEB-Inv-84131 | Conventions - Communication rules - Negative response message | softwareRequirement | released | base+base-base-_t7_phev | boot_c CBL 03_P330 | 0 | 0
VWMEB-Inv-84737 | Event and error management - ReadDTCInformation (19hex) - General information - Use of additional options | softwareRequirement | released | base+base-base-_t7_phev | boot_c CBL 03_P330 | 0 | 0
VWMEB-Inv-84244 | Definition – diagnostic protocols and multiple client environment - Multiple-client handling - Behavior in the boot loader - Implementation of a priority plan. | softwareRequirement | released | base+base-base-_t7_phev | boot_c CBL 03_P330 | 0 | 0
VWMEB-Inv-84130 | Conventions - Communication rules - Positive response message | softwareRequirement | released | base+base-base-_t7_phev | boot_c CBL 03_P330 | 0 | 0
VWMEB-Inv-84137 | Conventions - Communication rules - Identification of the transmitted data | softwareRequirement | released | base+base-base-_t7_phev | boot_c CBL 03_P330 | 0 | 0
VWMEB-Inv-84252 | Definition – diagnostic protocols and multiple client environment - Requirements for an on-board client - Use of the diagnostic protocol of public authority tools. | softwareRequirement | released | base+base-base-_t7_phev | boot_c CBL 03_P330 | 0 | 0
VWMEB-Inv-84741 | Event and error management - ReadDTCInformation (19hex) - General information - Implementation of the requirements | softwareRequirement | released | base+base-base-_t7_phev | boot_c CBL 03_P330 | 0 | 0
VWMEB-Inv-84139 | Conventions - Communication rules - Transport protocols | softwareRequirement | released | base+base-base-_t7_phev | boot_c CBL 03_P330 | 0 | 0
VWMEB-Inv-84251 | Definition – diagnostic protocols and multiple client environment - Requirements for an on-board client - Existence in the vehicle. | softwareRequirement | released | base+base-base-_t7_phev | boot_c CBL 03_P330 | 0 | 0
VWMEB-Inv-84259 | Implementation – diagnostic protocols, services, and sessions - Diagnostic protocols to be implemented - Conditions for implementation for the OBD diagnostic protocol. | softwareRequirement | released | base+base-base-_t7_phev | boot_c CBL 03_P330 | 0 | 0
VWMEB-Inv-84738 | Event and error management - ReadDTCInformation (19hex) - General information - Definition of the information read out | softwareRequirement | released | base+base-base-_t7_phev | boot_c CBL 03_P330 | 0 | 0
VWMEB-Inv-84426 | Diagnostic and communication management - SecurityAccess (27hex) - Request message definition - Request message sub-function definition - Elucidation for Table 6-21 | softwareRequirement | released | base+base-base-_t7_phev | boot_c CBL 03_P330 | 0 | 0
VWMEB-Inv-84749 | Event and error management - ReadDTCInformation (19hex) - Description of the sub-functions - Querying a list of all DTCs that match a defined status mask – ReportDTCByStatusMask (0x02) - Requestion of a status mask | softwareRequirement | released | base+base-base-_t7_phev | boot_c CBL 03_P330 | 0 | 0
VWMEB-Inv-84734 | Event and error management - ClearDiagnosticInformation (14hex) - Positive response message definition - Positive response message parameter definition - Definition of parameters | softwareRequirement | released | base+base-base-_t7_phev | boot_c CBL 03_P330 | 0 | 0
VWMEB-Inv-84245 | Definition – diagnostic protocols and multiple client environment - Multiple-client handling - Behavior in the boot loader - Support in the boot loader. | softwareRequirement | released | base+base-base-_t7_phev | boot_c CBL 03_P330 | 0 | 0
VWMEB-Inv-84742 | Event and error management - ReadDTCInformation (19hex) - Description of the sub-functions - Querying the number of DTCs that match a defined status mask – ReportNumberOfDTCByStatusMask (0x01) - Query of the number of DTCs | softwareRequirement | released | base+base-base-_t7_phev | boot_c CBL 03_P330 | 0 | 0
VWMEB-Inv-84248 | Definition – diagnostic protocols and multiple client environment - Multiple-client handling - Behavior in the boot loader - Ignoration of a request. | softwareRequirement | released | base+base-base-_t7_phev | boot_c CBL 03_P330 | 0 | 0
VWMEB-Inv-84254 | Definition – diagnostic protocols and multiple client environment - Requirements for an on-board client - Timer for an on-board client. | softwareRequirement | released | base+base-base-_t7_phev | boot_c CBL 03_P330 | 0 | 0
VWMEB-Inv-84223 | * Definition – diagnostic protocols and multiple client environment - Diagnostic protocol - Response to functional Volkswagen AG requests. | softwareRequirement | released | base+base-base-_t7_phev | boot_c CBL 03_P330 | 0 | 0
VWMEB-Inv-84196 | Conventions - Service processing in the server - Implementaion of the service processing | softwareRequirement | released | base+base-base-_t7_phev | boot_c CBL 03_P330 | 0 | 0
VWMEB-Inv-84435 | Diagnostic and communication management - CommunicationControl (28hex) - Sending of a positive response | softwareRequirement | released | base+base-base-_t7_phev | boot_c CBL 03_P330 | 0 | 0
VWMEB-Inv-84333 | Diagnostic and communication management - DiagnosticSessionControl (10hex) - State transition diagram of the DiagnosticSessions (server) - Requestions without a positive response and no generation of a restart with valid application software within the boot loader | softwareRequirement | released | base+base-base-_t7_phev | boot_c CBL 03_P330 | 0 | 0
VWMEB-Inv-84229 | Definition – diagnostic protocols and multiple client environment - Multiple-client handling - Receive of a valid higher-priority request. | softwareRequirement | released | base+base-base-_t7_phev | boot_c CBL 03_P330 | 0 | 0
VWMEB-Inv-84759 | Event and error management - ReadDTCInformation (19hex) - Description of the sub-functions - Querying DTCSnapshotRecord identification - DataIdentifiers listed in the snapshot | softwareRequirement | released | base+base-base-_t7_phev | boot_c CBL 03_P330 | 0 | 0
VWMEB-Inv-84430 | Diagnostic and communication management - SecurityAccess (27hex) - Positive response message definition - Response if a request with a RequestSeed sub-function has been received | softwareRequirement | released | base+base-base-_t7_phev | boot_c CBL 03_P330 | 0 | 0
VWMEB-Inv-84272 | Implementation – diagnostic protocols, services, and sessions - Availability of services in the diagnostic sessions - Voting and documentation. | softwareRequirement | released | base+base-base-_t7_phev | boot_c CBL 03_P330 | 0 | 0
VWMEB-Inv-84339 | Diagnostic and communication management - DiagnosticSessionControl (10hex) - State transition diagram of the DiagnosticSessions (server) - Requestions of an ECUReset with the sub-function HardReset in a DefaultSession in the application software | softwareRequirement | released | base+base-base-_t7_phev | boot_c CBL 03_P330 | 0 | 0
VWMEB-Inv-84271 | Implementation – diagnostic protocols, services, and sessions - Availability of services in the diagnostic sessions - Implementation for DataIdentifiers (DIDs). | softwareRequirement | released | base+base-base-_t7_phev | boot_c CBL 03_P330 | 0 | 0
VWMEB-Inv-84763 | Event and error management - ReadDTCInformation (19hex) - Description of the sub-functions - Querying DTCSnapshotRecord identification - Query of DTCSnapshotRecord identification - ReportDTCSnapshotIdentification (0x03) - Saving several DTCSnapshotRecords to a single DTC | softwareRequirement | released | base+base-base-_t7_phev | boot_c CBL 03_P330 | 0 | 0
VWMEB-Inv-84338 | Diagnostic and communication management - DiagnosticSessionControl (10hex) - State transition diagram of the DiagnosticSessions (server) - Requestions of an ECUReset with the sub-function HardReset in a DefaultSession in the application software | softwareRequirement | released | base+base-base-_t7_phev | boot_c CBL 03_P330 | 0 | 0
VWMEB-Inv-84192 | Conventions - SuppressPositiveResponseBit - Evaluation and consideration | softwareRequirement | released | base+base-base-_t7_phev | boot_c CBL 03_P330 | 0 | 0
VWMEB-Inv-84438 | Diagnostic and communication management - CommunicationControl (28hex) - Request message definition - Implementation for the service | softwareRequirement | released | base+base-base-_t7_phev | boot_c CBL 03_P330 | 0 | 0
VWMEB-Inv-84835 | Interactive diagnostics management - RoutineControl (31hex) - Request message definition - Request message parameter definition - RoutineControlOption for InputOutputControls - Using of a RoutineControlas a substitute for service 2Fhex-InputOutputControlByIdentifier (actuator test) | softwareRequirement | released | base+base-base-_t7_phev | boot_c CBL 03_P330 | 0 | 0
VWMEB-Inv-84766 | Event and error management - ReadDTCInformation (19hex) - Description of the sub-functions - Querying DTCSnapshotRecord identification - Querying DTCSnapshotRecord data with DTCMaskRecord – ReportDTCSnapshotRecordByDTCNumber (0x04) - Searching for the matching DTCMaskRecord | softwareRequirement | released | base+base-base-_t7_phev | boot_c CBL 03_P330 | 0 | 0
VWMEB-Inv-84199 | Conventions - Availability of DataIdentifiers - Availability of DataIdentifiers | softwareRequirement | released | base+base-base-_t7_phev | boot_c CBL 03_P330 | 0 | 0
VWMEB-Inv-84760 | Event and error management - ReadDTCInformation (19hex) - Description of the sub-functions - Querying DTCSnapshotRecord identification - DataIdentifiers recorded for the DTCSnapshot | softwareRequirement | released | base+base-base-_t7_phev | boot_c CBL 03_P330 | 0 | 0
VWMEB-Inv-84151 | Conventions - Addressing methods - Functional addressing - Description of the server response behavior for functional addressing with sub-function parameters - No response | softwareRequirement | released | base+base-base-_t7_phev | boot_c CBL 03_P330 | 0 | 0
VWMEB-Inv-84843 | Interactive diagnostics management - RoutineControl (31hex) - Positive response message definition - Positive response message parameter definition - RoutineStatusRecord#1 – #n - Documentation of the length or number of RoutineStatusRecords | softwareRequirement | released | base+base-base-_t7_phev | boot_c CBL 03_P330 | 0 | 0
VWMEB-Inv-84762 | Event and error management - ReadDTCInformation (19hex) - Description of the sub-functions - Querying DTCSnapshotRecord identification - Query of DTCSnapshotRecord identification - ReportDTCSnapshotIdentification (0x03) - Containing a DTCRecord | softwareRequirement | released | base+base-base-_t7_phev | boot_c CBL 03_P330 | 0 | 0
VWMEB-Inv-84761 | Event and error management - ReadDTCInformation (19hex) - Description of the sub-functions - Querying DTCSnapshotRecord identification - Reset of all DTCSnapshots data | softwareRequirement | released | base+base-base-_t7_phev | boot_c CBL 03_P330 | 0 | 0
VWMEB-Inv-84153 | Conventions - Addressing methods - Functional addressing - Description of the server response behavior for functional addressing with sub-function parameters - Sending a negative response | softwareRequirement | released | base+base-base-_t7_phev | boot_c CBL 03_P330 | 0 | 0
VWMEB-Inv-84849 | Interactive diagnostics management - RoutineControl (31hex) - Positive response message definition - Positive response message parameter definition - RoutineStatusRecord for InputOutputControls - Return of the parameter as an echo with InfiniteTiming (0xFF) | softwareRequirement | released | base+base-base-_t7_phev | boot_c CBL 03_P330 | 0 | 0
VWMEB-Inv-84767 | Event and error management - ReadDTCInformation (19hex) - Description of the sub-functions - Querying DTCSnapshotRecord identification - Querying DTCSnapshotRecord data with DTCMaskRecord – ReportDTCSnapshotRecordByDTCNumber (0x04) - Alignment of the DTCSnapshotRecordNumber parameter and the recorded DTCSnapshotRecord data | softwareRequirement | released | base+base-base-_t7_phev | boot_c CBL 03_P330 | 0 | 0
VWMEB-Inv-84276 | Implementation – diagnostic protocols, services, and sessions - Addressing method and response behavior for OBDECUs - PrimaryOBDECU - Ignition is switched off. | softwareRequirement | released | base+base-base-_t7_phev | boot_c CBL 03_P330 | 0 | 0
VWMEB-Inv-84159 | Conventions - Addressing methods - Functional addressing - Description of the server response behavior for functional addressing with sub-function parameters - Sending a positive response | softwareRequirement | released | base+base-base-_t7_phev | boot_c CBL 03_P330 | 0 | 0
VWMEB-Inv-84845 | Interactive diagnostics management - RoutineControl (31hex) - Positive response message definition - Positive response message parameter definition - RoutineStatusRecord#1 – #n - Documentation of the assignment of the RoutineStatusRecord#1 – #n | softwareRequirement | released | base+base-base-_t7_phev | boot_c CBL 03_P330 | 0 | 0
VWMEB-Inv-84347 | Diagnostic and communication management - DiagnosticSessionControl (10hex) - Definition of all DiagnosticSessions (application) - ECUProgrammingSession (0x02) - Availability of all diagnostic services | softwareRequirement | released | base+base-base-_t7_phev | boot_c CBL 03_P330 | 0 | 0
VWMEB-Inv-84279 | Implementation – diagnostic protocols, services, and sessions - Addressing method and response behavior for OBDECUs - PrimaryOBDECU - Implementation of the response behavior. | softwareRequirement | released | base+base-base-_t7_phev | boot_c CBL 03_P330 | 0 | 0
VWMEB-Inv-84152 | Conventions - Addressing methods - Functional addressing - Description of the server response behavior for functional addressing with sub-function parameters - No response | softwareRequirement | released | base+base-base-_t7_phev | boot_c CBL 03_P330 | 0 | 0
VWMEB-Inv-84848 | Interactive diagnostics management - RoutineControl (31hex) - Positive response message definition - Positive response message parameter definition - RoutineStatusRecord for InputOutputControls - Indication of the current value of the timer counted down from the transmitted starting value | softwareRequirement | released | base+base-base-_t7_phev | boot_c CBL 03_P330 | 0 | 0
VWMEB-Inv-84342 | Diagnostic and communication management - DiagnosticSessionControl (10hex) - State transition diagram of the DiagnosticSessions (server) - Exchange of diagnostic messages with the client within a NonDefaultSession and in the terminal 15 OFF state | softwareRequirement | released | base+base-base-_t7_phev | boot_c CBL 03_P330 | 0 | 0
VWMEB-Inv-84765 | Event and error management - ReadDTCInformation (19hex) - Description of the sub-functions - Querying DTCSnapshotRecord identification - Query of DTCSnapshotRecord identification - ReportDTCSnapshotIdentification (0x03) - Implementation of the ReportDTCSnapshotIdentification sub-function (0x03) | softwareRequirement | released | base+base-base-_t7_phev | boot_c CBL 03_P330 | 0 | 0
VWMEB-Inv-84198 | Conventions - Availability of DataIdentifiers - NonDefaultSession | softwareRequirement | released | base+base-base-_t7_phev | boot_c CBL 03_P330 | 0 | 0
VWMEB-Inv-84221 | Definition – diagnostic protocols and multiple client environment - Diagnostic protocol - Specified N_AI values. | softwareRequirement | released | base+base-base-_t7_phev | boot_c CBL 03_P330 | 0 | 0
VWMEB-Inv-84194 | Conventions - Service processing in the server - Request message with sub-function parameter - General server response behavior for request message with sub-function parameters - Server sequence diagram | softwareRequirement | released | base+base-base-_t7_phev | boot_c CBL 03_P330 | 0 | 0
VWMEB-Inv-84831 | Interactive diagnostics management - RoutineControl (31hex) - Request message definition - Request message sub-function definition - Use of the RoutineControlType parameter | softwareRequirement | released | base+base-base-_t7_phev | boot_c CBL 03_P330 | 0 | 0
VWMEB-Inv-84750 | Event and error management - ReadDTCInformation (19hex) - Description of the sub-functions - Querying a list of all DTCs that match a defined status mask – ReportDTCByStatusMask (0x02) - Matching the status mask | softwareRequirement | released | base+base-base-_t7_phev | boot_c CBL 03_P330 | 0 | 0
VWMEB-Inv-84220 | Definition – diagnostic protocols and multiple client environment - Diagnostic protocol - Individual diagnostic protocol resource. | softwareRequirement | released | base+base-base-_t7_phev | boot_c CBL 03_P330 | 0 | 0
VWMEB-Inv-84197 | Conventions - Availability of DataIdentifiers - Limitation | softwareRequirement | released | base+base-base-_t7_phev | boot_c CBL 03_P330 | 0 | 0
VWMEB-Inv-84433 | Diagnostic and communication management - CommunicationControl (28hex) - Reactivation of the bus communication or occurisation of a session change | softwareRequirement | released | base+base-base-_t7_phev | boot_c CBL 03_P330 | 0 | 0
VWMEB-Inv-84345 | Diagnostic and communication management - DiagnosticSessionControl (10hex) - Definition of all DiagnosticSessions (application) - DefaultSession (0x01) - Activation after switch on | softwareRequirement | released | base+base-base-_t7_phev | boot_c CBL 03_P330 | 0 | 0
VWMEB-Inv-84150 | Conventions - Addressing methods - Functional addressing - Description of the server response behavior for functional addressing with sub-function parameters - No response | softwareRequirement | released | base+base-base-_t7_phev | boot_c CBL 03_P330 | 0 | 0
VWMEB-Inv-84348 | Diagnostic and communication management - DiagnosticSessionControl (10hex) - Definition of all DiagnosticSessions (application) - ECUProgrammingSession (0x02) - Binding program sequence | softwareRequirement | released | base+base-base-_t7_phev | boot_c CBL 03_P330 | 0 | 0
VWMEB-Inv-84447 | Diagnostic and communication management - TesterPresent (3Ehex) - Using of the testerPresent service (3Ehex) | softwareRequirement | released | base+base-base-_t7_phev | boot_c CBL 03_P330 | 0 | 0
VWMEB-Inv-84768 | Event and error management - ReadDTCInformation (19hex) - Description of the sub-functions - Querying DTCSnapshotRecord identification - Querying DTCSnapshotRecord data with DTCMaskRecord – ReportDTCSnapshotRecordByDTCNumber (0x04) - Saving several DTCSnapshot to a single DTC | softwareRequirement | released | base+base-base-_t7_phev | boot_c CBL 03_P330 | 0 | 0
VWMEB-Inv-84145 | Conventions - Addressing methods - Functional addressing - Description of the server response behavior for functional addressing without sub-function parameters - Sending a negative response with NRC 0x13 | softwareRequirement | released | base+base-base-_t7_phev | boot_c CBL 03_P330 | 0 | 0
VWMEB-Inv-84751 | Event and error management - ReadDTCInformation (19hex) - Description of the sub-functions - Querying a list of all DTCs that match a defined status mask – ReportDTCByStatusMask (0x02) - Reset of DTCExtendedDataRecord data | softwareRequirement | released | base+base-base-_t7_phev | boot_c CBL 03_P330 | 0 | 0
VWMEB-Inv-84331 | Diagnostic and communication management - DiagnosticSessionControl (10hex) - State transition diagram of the DiagnosticSessions (server) - Requestion of a n ECUReset with the sub-function KeyOffOnReset in the DefaultSession in the application software | softwareRequirement | released | base+base-base-_t7_phev | boot_c CBL 03_P330 | 0 | 0
VWMEB-Inv-84434 | Diagnostic and communication management - CommunicationControl (28hex) - Activation of the transmission/reception behavior | softwareRequirement | released | base+base-base-_t7_phev | boot_c CBL 03_P330 | 0 | 0
VWMEB-Inv-84837 | Interactive diagnostics management - RoutineControl (31hex) - Request message definition - Request message parameter definition - RoutineControlOption for InputOutputControls - Acronym | softwareRequirement | released | base+base-base-_t7_phev | boot_c CBL 03_P330 | 0 | 0
VWMEB-Inv-84436 | Diagnostic and communication management - CommunicationControl (28hex) - Implementation of the requirements for the request/response behavior | softwareRequirement | released | base+base-base-_t7_phev | boot_c CBL 03_P330 | 0 | 0
VWMEB-Inv-84222 | * Definition – diagnostic protocols and multiple client environment - Diagnostic protocol - Response to functional OBD requests. | softwareRequirement | released | base+base-base-_t7_phev | boot_c CBL 03_P330 | 0 | 0
VWMEB-Inv-84756 | Event and error management - ReadDTCInformation (19hex) - Description of the sub-functions - Querying DTCSnapshotRecord identification - Documentation of the number of DTCSnapshotRecords per DTC | softwareRequirement | released | base+base-base-_t7_phev | boot_c CBL 03_P330 | 0 | 0
VWMEB-Inv-84839 | Interactive diagnostics management - RoutineControl (31hex) - Positive response message definition - Acronym | softwareRequirement | released | base+base-base-_t7_phev | boot_c CBL 03_P330 | 0 | 0
VWMEB-Inv-84834 | Interactive diagnostics management - RoutineControl (31hex) - Request message definition - Request message parameter definition - RoutineControlOption for system-specific RoutineIdentifiers - Functional addressing of RoutineIdentifiers | softwareRequirement | released | base+base-base-_t7_phev | boot_c CBL 03_P330 | 0 | 0
VWMEB-Inv-84332 | Diagnostic and communication management - DiagnosticSessionControl (10hex) - State transition diagram of the DiagnosticSessions (server) - Requestion of a n ECUReset with the sub-function KeyOffOnReset in the DefaultSession in the application software | softwareRequirement | released | base+base-base-_t7_phev | boot_c CBL 03_P330 | 0 | 0
VWMEB-Inv-84228 | Definition – diagnostic protocols and multiple client environment - Multiple simultaneously occurring requests with physical and functional addressing - Procession of a request. | softwareRequirement | released | base+base-base-_t7_phev | boot_c CBL 03_P330 | 0 | 0
VWMEB-Inv-84758 | Event and error management - ReadDTCInformation (19hex) - Description of the sub-functions - Querying DTCSnapshotRecord identification - Maximum number of DTCSnapshotsRecordNumber | softwareRequirement | released | base+base-base-_t7_phev | boot_c CBL 03_P330 | 0 | 0
VWMEB-Inv-84764 | Event and error management - ReadDTCInformation (19hex) - Description of the sub-functions - Querying DTCSnapshotRecord identification - Query of DTCSnapshotRecord identification - ReportDTCSnapshotIdentification (0x03) - Sequence of DTCSnapshotRecord numbers | softwareRequirement | released | base+base-base-_t7_phev | boot_c CBL 03_P330 | 0 | 0
VWMEB-Inv-84340 | Diagnostic and communication management - DiagnosticSessionControl (10hex) - State transition diagram of the DiagnosticSessions (server) - Requestions without a positive response and no generation of a restart with valid application software within the boot loader | softwareRequirement | released | base+base-base-_t7_phev | boot_c CBL 03_P330 | 0 | 0
VWMEB-Inv-84437 | Diagnostic and communication management - CommunicationControl (28hex) - Boundary conditions - Violation of the specified boundary conditions/preconditions | softwareRequirement | released | base+base-base-_t7_phev | boot_c CBL 03_P330 | 0 | 0
VWMEB-Inv-84273 | Implementation – diagnostic protocols, services, and sessions - Availability of services in the diagnostic protocols - applications to the designation "available". | softwareRequirement | released | base+base-base-_t7_phev | boot_c CBL 03_P330 | 0 | 0
VWMEB-Inv-84769 | Event and error management - ReadDTCInformation (19hex) - Description of the sub-functions - Querying DTCSnapshotRecord identification - Querying DTCSnapshotRecord data with DTCMaskRecord – ReportDTCSnapshotRecordByDTCNumber (0x04) - Content of a DTCSnapshot | softwareRequirement | released | base+base-base-_t7_phev | boot_c CBL 03_P330 | 0 | 0
VWMEB-Inv-84341 | Diagnostic and communication management - DiagnosticSessionControl (10hex) - State transition diagram of the DiagnosticSessions (server) - Exchange of diagnostic messages with the client within a NonDefaultSession and in the terminal 15 ON state | softwareRequirement | released | base+base-base-_t7_phev | boot_c CBL 03_P330 | 0 | 0
VWMEB-Inv-84275 | Implementation – diagnostic protocols, services, and sessions - Addressing method and response behavior for OBDECUs - PrimaryOBDECU - Pre-run and post-run modes. | softwareRequirement | released | base+base-base-_t7_phev | boot_c CBL 03_P330 | 0 | 0
VWMEB-Inv-84158 | Conventions - Addressing methods - Functional addressing - Description of the server response behavior for functional addressing with sub-function parameters - Sending a negative response | softwareRequirement | released | base+base-base-_t7_phev | boot_c CBL 03_P330 | 0 | 0
VWMEB-Inv-84844 | Interactive diagnostics management - RoutineControl (31hex) - Positive response message definition - Positive response message parameter definition - RoutineStatusRecord#1 – #n - Definition of the number n defined specifically for the system | softwareRequirement | released | base+base-base-_t7_phev | boot_c CBL 03_P330 | 0 | 0
VWMEB-Inv-84774 | Event and error management - ReadDTCInformation (19hex) - Description of the sub-functions - Querying of DTCExtendedDataRecord data for a DTC - ReportDTCExtendedDataRecordByDTCNumber (0x06) - Definition of the DTCExtendedDataRecordNumber parameter den... | softwareRequirement | released | base+base-base-_t7_phev | boot_c CBL 03_P330 | 0 | 0
VWMEB-Inv-84154 | Conventions - Addressing methods - Functional addressing - Description of the server response behavior for functional addressing with sub-function parameters - No response | softwareRequirement | released | base+base-base-_t7_phev | boot_c CBL 03_P330 | 0 | 0
VWMEB-Inv-84771 | Event and error management - ReadDTCInformation (19hex) - Description of the sub-functions - Querying DTCSnapshotRecord identification - Querying DTCSnapshotRecord data with DTCMaskRecord – ReportDTCSnapshotRecordByDTCNumber (0x04) - Respond with a negative response | softwareRequirement | released | base+base-base-_t7_phev | boot_c CBL 03_P330 | 0 | 0
VWMEB-Inv-84448 | Diagnostic and communication management - TesterPresent (3Ehex) - Using of the Keep Alive logic by TesterPresent (3Ehex) | softwareRequirement | released | base+base-base-_t7_phev | boot_c CBL 03_P330 | 0 | 0
VWMEB-Inv-84161 | Conventions - Addressing methods - Functional addressing - Description of the server response behavior for functional addressing with sub-function parameters - Implementation in the server | softwareRequirement | released | base+base-base-_t7_phev | boot_c CBL 03_P330 | 0 | 0
VWMEB-Inv-84450 | Diagnostic and communication management - TesterPresent (3Ehex) - Significance of bypass process | softwareRequirement | released | base+base-base-_t7_phev | boot_c CBL 03_P330 | 0 | 0
VWMEB-Inv-84773 | Event and error management - ReadDTCInformation (19hex) - Description of the sub-functions - Querying of DTCExtendedDataRecord data for a DTC - ReportDTCExtendedDataRecordByDTCNumber (0x06) - Searching for the matching DTCMaskRecord | softwareRequirement | released | base+base-base-_t7_phev | boot_c CBL 03_P330 | 0 | 0
VWMEB-Inv-84850 | Interactive diagnostics management - RoutineControl (31hex) - Positive response message definition - Positive response message parameter definition - RoutineStatusRecord for InputOutputControls - Response message of a value of 0x00 | softwareRequirement | released | base+base-base-_t7_phev | boot_c CBL 03_P330 | 0 | 0
VWMEB-Inv-84772 | Event and error management - ReadDTCInformation (19hex) - Description of the sub-functions - Querying DTCSnapshotRecord identification - Querying DTCSnapshotRecord data with DTCMaskRecord – ReportDTCSnapshotRecordByDTCNumber (0x04) - Respond with a positive response | softwareRequirement | released | base+base-base-_t7_phev | boot_c CBL 03_P330 | 0 | 0
VWMEB-Inv-84775 | Event and error management - ReadDTCInformation (19hex) - Description of the sub-functions - Querying of DTCExtendedDataRecord data for a DTC - ReportDTCExtendedDataRecordByDTCNumber (0x06) - Reset by the server | softwareRequirement | released | base+base-base-_t7_phev | boot_c CBL 03_P330 | 0 | 0
VWMEB-Inv-84344 | Diagnostic and communication management - DiagnosticSessionControl (10hex) - State transition diagram of the DiagnosticSessions (server) - Exchange of diagnostic messages with the client within a NonDefaultSession and in the terminal 15 ON state | softwareRequirement | released | base+base-base-_t7_phev | boot_c CBL 03_P330 | 0 | 0
VWMEB-Inv-84278 | Implementation – diagnostic protocols, services, and sessions - Addressing method and response behavior for OBDECUs - PrimaryOBDECU - Implementation of the response behavior. | softwareRequirement | released | base+base-base-_t7_phev | boot_c CBL 03_P330 | 0 | 0
VWMEB-Inv-84155 | Conventions - Addressing methods - Functional addressing - Description of the server response behavior for functional addressing with sub-function parameters - Sending a negative response with suppression of NRC 0x12 or NRC 0x7E | softwareRequirement | released | base+base-base-_t7_phev | boot_c CBL 03_P330 | 0 | 0
VWMEB-Inv-84847 | Interactive diagnostics management - RoutineControl (31hex) - Positive response message definition - Positive response message parameter definition - RoutineStatusRecord#1 – #n - Acronym | softwareRequirement | released | base+base-base-_t7_phev | boot_c CBL 03_P330 | 0 | 0
VWMEB-Inv-84440 | Diagnostic and communication management - CommunicationControl (28hex) - Request message definition - Request message sub-function definition - Information within the sub-function parameter ControlType | softwareRequirement | released | base+base-base-_t7_phev | boot_c CBL 03_P330 | 0 | 0
VWMEB-Inv-84343 | Diagnostic and communication management - DiagnosticSessionControl (10hex) - State transition diagram of the DiagnosticSessions (server) - Exchange of diagnostic messages with the client within a NonDefaultSession and in the terminal 15 ON state | softwareRequirement | released | base+base-base-_t7_phev | boot_c CBL 03_P330 | 0 | 0
VWMEB-Inv-84277 | Implementation – diagnostic protocols, services, and sessions - Addressing method and response behavior for OBDECUs - PrimaryOBDECU - Determination of the response behavior. | softwareRequirement | released | base+base-base-_t7_phev | boot_c CBL 03_P330 | 0 | 0
VWMEB-Inv-84777 | Event and error management - ReadDTCInformation (19hex) - Description of the sub-functions - Querying of DTCExtendedDataRecord data for a DTC - ReportDTCExtendedDataRecordByDTCNumber (0x06) - Response to the DTCExtendedDataRecord | softwareRequirement | released | base+base-base-_t7_phev | boot_c CBL 03_P330 | 0 | 0
VWMEB-Inv-84157 | Conventions - Addressing methods - Functional addressing - Description of the server response behavior for functional addressing with sub-function parameters - Sending a negative response with suppression of NRC 0x31 | softwareRequirement | released | base+base-base-_t7_phev | boot_c CBL 03_P330 | 0 | 0
VWMEB-Inv-84776 | Event and error management - ReadDTCInformation (19hex) - Description of the sub-functions - Querying of DTCExtendedDataRecord data for a DTC - ReportDTCExtendedDataRecordByDTCNumber (0x06) - Leaving out the DTCExtendedData | softwareRequirement | released | base+base-base-_t7_phev | boot_c CBL 03_P330 | 0 | 0
VWMEB-Inv-84156 | Conventions - Addressing methods - Functional addressing - Description of the server response behavior for functional addressing with sub-function parameters - Sending a negative response with suppression of NRC 0x11 or NRC 0x7F | softwareRequirement | released | base+base-base-_t7_phev | boot_c CBL 03_P330 | 0 | 0
VWMEB-Inv-84449 | Diagnostic and communication management - TesterPresent (3Ehex) - Ensure of the keep-alive logic | softwareRequirement | released | base+base-base-_t7_phev | boot_c CBL 03_P330 | 0 | 0
VWMEB-Inv-84162 | Conventions - Addressing methods - Functional addressing - Setting of the SuppressPositiveResponseBit to 1 | softwareRequirement | released | base+base-base-_t7_phev | boot_c CBL 03_P330 | 0 | 0
VWMEB-Inv-84770 | Event and error management - ReadDTCInformation (19hex) - Description of the sub-functions - Querying DTCSnapshotRecord identification - Querying DTCSnapshotRecord data with DTCMaskRecord – ReportDTCSnapshotRecordByDTCNumber (0x04) - Response to the DTCSnapshotRecord | softwareRequirement | released | base+base-base-_t7_phev | boot_c CBL 03_P330 | 0 | 0
VWMEB-Inv-84285 | Diagnostic and communication management - DiagnosticSessionControl (10hex) - Protection by a SecurityLevel | softwareRequirement | released | base+base-base-_t7_phev | boot_c CBL 03_P330 | 0 | 0
VWMEB-Inv-84853 | Interactive diagnostics management - RoutineControl (31hex) - State diagram - Description of keys | softwareRequirement | released | base+base-base-_t7_phev | boot_c CBL 03_P330 | 0 | 0
VWMEB-Inv-84458 | Diagnostic and communication management - ControlDTCSetting (85hex) - Non activation or freezing of the StatusOfDTC | softwareRequirement | released | base+base-base-_t7_phev | boot_c CBL 03_P330 | 0 | 0
VWMEB-Inv-84303 | Diagnostic and communication management - DiagnosticSessionControl (10hex) - State transition diagram of the DiagnosticSessions (server) - Start of the software after power-up/wake-up | softwareRequirement | released | base+base-base-_t7_phev | boot_c CBL 03_P330 | 0 | 0
VWMEB-Inv-84169 | Conventions - Addressing methods - Physical addressing - Description of the server response behavior for physical addressing without sub-function parameters - Sending a negative response | softwareRequirement | released | base+base-base-_t7_phev | boot_c CBL 03_P330 | 0 | 0
VWMEB-Inv-84452 | Diagnostic and communication management - TesterPresent (3Ehex) - Maintain a NonDefaultSession in one or more servers | softwareRequirement | released | base+base-base-_t7_phev | boot_c CBL 03_P330 | 0 | 0
VWMEB-Inv-84451 | Diagnostic and communication management - TesterPresent (3Ehex) - Prevention of automatically returning to the DefaultSession 0x01 | softwareRequirement | released | base+base-base-_t7_phev | boot_c CBL 03_P330 | 0 | 0
VWMEB-Inv-84165 | Conventions - Addressing methods - Functional addressing - Validity of Functional addressing | softwareRequirement | released | base+base-base-_t7_phev | boot_c CBL 03_P330 | 0 | 0
VWMEB-Inv-84306 | Diagnostic and communication management - DiagnosticSessionControl (10hex) - State transition diagram of the DiagnosticSessions (server) - Availability of a programming request | softwareRequirement | released | base+base-base-_t7_phev | boot_c CBL 03_P330 | 0 | 0
VWMEB-Inv-84167 | Conventions - Addressing methods - Physical addressing - Description of the server response behavior for physical addressing without sub-function parameters - Sending a negative response with NRC 0x31 | softwareRequirement | released | base+base-base-_t7_phev | boot_c CBL 03_P330 | 0 | 0
VWMEB-Inv-84280 | Implementation – diagnostic protocols, services, and sessions - Addressing method and response behavior for OBDECUs - PrimaryOBDECU - Answering with the physical Volkswagen AG response ID. | softwareRequirement | released | base+base-base-_t7_phev | boot_c CBL 03_P330 | 0 | 0
VWMEB-Inv-84856 | Upload and download management - RequestDownload (34hex) - Sending a positive response. | softwareRequirement | released | base+base-base-_t7_phev | boot_c CBL 03_P330 | 0 | 0
VWMEB-Inv-84778 | Event and error management - ReadDTCInformation (19hex) - Description of the sub-functions - Querying of DTCExtendedDataRecord data for a DTC - ReportDTCExtendedDataRecordByDTCNumber (0x06) - Reset for a ClearDiagnosticInformation (14hex) service or ClearResetEmissionRelatedDiagnosticInformation (04hex) service | softwareRequirement | released | base+base-base-_t7_phev | boot_c CBL 03_P330 | 0 | 0
VWMEB-Inv-84858 | Upload and download management - RequestDownload (34hex) - Request message definition - Acronym. | softwareRequirement | released | base+base-base-_t7_phev | boot_c CBL 03_P330 | 0 | 0
VWMEB-Inv-84166 | Conventions - Addressing methods - Physical addressing - Description of the server response behavior for physical addressing without sub-function parameters - Sending a negative response with NRC 0x11 or NRC 0x7F | softwareRequirement | released | base+base-base-_t7_phev | boot_c CBL 03_P330 | 0 | 0
VWMEB-Inv-84785 | Event and error management - ReadDTCInformation (19hex) - Request message definition - Request message sub-function definition - Acronym | softwareRequirement | released | base+base-base-_t7_phev | boot_c CBL 03_P330 | 0 | 0
VWMEB-Inv-84788 | Event and error management - ReadDTCInformation (19hex) - Request message definition - Request message parameter definition - Output via 19 04 FE | softwareRequirement | released | base+base-base-_t7_phev | boot_c CBL 03_P330 | 0 | 0
VWMEB-Inv-84453 | Diagnostic and communication management - TesterPresent (3Ehex) - Implemenation of the requirements for the request/response behavior | softwareRequirement | released | base+base-base-_t7_phev | boot_c CBL 03_P330 | 0 | 0
VWMEB-Inv-84787 | Event and error management - ReadDTCInformation (19hex) - Request message definition - Request message parameter definition - Requirements for DTCSnapshotRecord 0x00 and 0xFE | softwareRequirement | released | base+base-base-_t7_phev | boot_c CBL 03_P330 | 0 | 0
VWMEB-Inv-84459 | Diagnostic and communication management - ControlDTCSetting (85hex) - Saved errors or notes | softwareRequirement | released | base+base-base-_t7_phev | boot_c CBL 03_P330 | 0 | 0
VWMEB-Inv-84461 | Diagnostic and communication management - ControlDTCSetting (85hex) - Permissibility of the service | softwareRequirement | released | base+base-base-_t7_phev | boot_c CBL 03_P330 | 0 | 0
VWMEB-Inv-84781 | Event and error management - ReadDTCInformation (19hex) - Request message definition - Acronym | softwareRequirement | released | base+base-base-_t7_phev | boot_c CBL 03_P330 | 0 | 0
VWMEB-Inv-84860 | Upload and download management - RequestDownload (34hex) - Request message definition - Request message sub-function definition - No sub-function for this service. | softwareRequirement | released | base+base-base-_t7_phev | boot_c CBL 03_P330 | 0 | 0
VWMEB-Inv-84174 | Conventions - Addressing methods - Physical addressing - Description of the server response behavior for physical addressing with sub-function parameters - Sending a negative response | softwareRequirement | released | base+base-base-_t7_phev | boot_c CBL 03_P330 | 0 | 0
VWMEB-Inv-84307 | Diagnostic and communication management - DiagnosticSessionControl (10hex) - State transition diagram of the DiagnosticSessions (server) - Availability of a programming request | softwareRequirement | released | base+base-base-_t7_phev | boot_c CBL 03_P330 | 0 | 0
VWMEB-Inv-84783 | Event and error management - ReadDTCInformation (19hex) - Request message definition - Request message sub-function definition - Using of the sub-function | softwareRequirement | released | base+base-base-_t7_phev | boot_c CBL 03_P330 | 0 | 0
VWMEB-Inv-84349 | Diagnostic and communication management - DiagnosticSessionControl (10hex) - Definition of all DiagnosticSessions (application) - ExtendedDiagnosticSession (0x03) - Affection of the system behavior | softwareRequirement | released | base+base-base-_t7_phev | boot_c CBL 03_P330 | 0 | 0
VWMEB-Inv-84283 | Implementation – diagnostic protocols, services, and sessions - Addressing behavior and response behavior of other market-specific OBDECU variants - PrimaryOBDECUs in the EOBD variant. | softwareRequirement | released | base+base-base-_t7_phev | boot_c CBL 03_P330 | 0 | 0
VWMEB-Inv-84164 | Conventions - Addressing methods - Functional addressing - Validity of Functional addressing | softwareRequirement | released | base+base-base-_t7_phev | boot_c CBL 03_P330 | 0 | 0
VWMEB-Inv-84304 | Diagnostic and communication management - DiagnosticSessionControl (10hex) - State transition diagram of the DiagnosticSessions (server) - Initialization routine | softwareRequirement | released | base+base-base-_t7_phev | boot_c CBL 03_P330 | 0 | 0
VWMEB-Inv-84859 | Upload and download management - RequestDownload (34hex) - Request message definition - Acronym. | softwareRequirement | released | base+base-base-_t7_phev | boot_c CBL 03_P330 | 0 | 0
VWMEB-Inv-84173 | Conventions - Addressing methods - Physical addressing - Description of the server response behavior for physical addressing without sub-function parameters - Implementation in the server | softwareRequirement | released | base+base-base-_t7_phev | boot_c CBL 03_P330 | 0 | 0
VWMEB-Inv-84305 | Diagnostic and communication management - DiagnosticSessionControl (10hex) - State transition diagram of the DiagnosticSessions (server) - Changing to the DefaultSession in the application software | softwareRequirement | released | base+base-base-_t7_phev | boot_c CBL 03_P330 | 0 | 0
VWMEB-Inv-84175 | Conventions - Addressing methods - Physical addressing - Description of the server response behavior for physical addressing with sub-function parameters - Sending a negative response | softwareRequirement | released | base+base-base-_t7_phev | boot_c CBL 03_P330 | 0 | 0
VWMEB-Inv-84460 | Diagnostic and communication management - ControlDTCSetting (85hex) - Behavior of the ControlDTCSetting in a case of change in session | softwareRequirement | released | base+base-base-_t7_phev | boot_c CBL 03_P330 | 0 | 0
VWMEB-Inv-84467 | Diagnostic and communication management - ControlDTCSetting (85hex) - Requirements for the request/response behavior | softwareRequirement | released | base+base-base-_t7_phev | boot_c CBL 03_P330 | 0 | 0
VWMEB-Inv-84746 | Event and error management - ReadDTCInformation (19hex) - Description of the sub-functions - Querying a list of all DTCs that match a defined status mask – ReportDTCByStatusMask (0x02) - Creation of a bit-wise logical AND link | softwareRequirement | released | base+base-base-_t7_phev | boot_c CBL 03_P330 | 0 | 0
VWMEB-Inv-84428 | Diagnostic and communication management - SecurityAccess (27hex) - Positive response message definition - Implementation for the service | softwareRequirement | released | base+base-base-_t7_phev | boot_c CBL 03_P330 | 0 | 0
VWMEB-Inv-84933 | GenericScanTool functions - ClearResetEmissionRelatedDiagnosticInformation (04hex) - Boundary conditions - Behavior - FullOBDECU - Support of the ClearResetEmissionRelatedDiagnosticInformation (04hex) service. | softwareRequirement | released | base+base-base-_t7_phev | boot_c CBL 03_P330 | 0 | 0
VWMEB-Inv-84932 | GenericScanTool functions - ClearResetEmissionRelatedDiagnosticInformation (04hex) - Boundary conditions - Behavior - FullOBDECU - Support of the ClearResetEmissionRelatedDiagnosticInformation (04hex) service. | softwareRequirement | released | base+base-base-_t7_phev | boot_c CBL 03_P330 | 0 | 0
VWMEB-Inv-84940 | GenericScanTool functions - RequestVehicleInformation (09hex) - OBDReadyECU - Support of the 09hex service. | softwareRequirement | released | base+base-base-_t7_phev | boot_c CBL 03_P330 | 0 | 0
VWMEB-Inv-84948 | GenericScanTool functions - RequestVehicleInformation (09hex) - Software Calibration Identification (CALID) - General information - Restriction of ranges. | softwareRequirement | released | base+base-base-_t7_phev | boot_c CBL 03_P330 | 0 | 0
VWMEB-Inv-84947 | GenericScanTool functions - RequestVehicleInformation (09hex) - Software Calibration Identification (CALID) - General information - Use of 0x20 (spaces). | softwareRequirement | released | base+base-base-_t7_phev | boot_c CBL 03_P330 | 0 | 0
VWMEB-Inv-84945 | GenericScanTool functions - RequestVehicleInformation (09hex) - Software Calibration Identification (CALID) - General information - Replenishment of unused characters/bytes. | softwareRequirement | released | base+base-base-_t7_phev | boot_c CBL 03_P330 | 0 | 0
VWMEB-Inv-84930 | GenericScanTool functions - ClearResetEmissionRelatedDiagnosticInformation (04hex) - Boundary conditions - Behavior - General information - Receiving of a negative response. | softwareRequirement | released | base+base-base-_t7_phev | boot_c CBL 03_P330 | 0 | 0
VWMEB-Inv-84934 | GenericScanTool functions - ClearResetEmissionRelatedDiagnosticInformation (04hex) - Boundary conditions - Behavior - OBDReady - Support of the ClearResetEmissionRelatedDiagnosticInformation (04hex) service. | softwareRequirement | released | base+base-base-_t7_phev | boot_c CBL 03_P330 | 0 | 0
VWMEB-Inv-84931 | GenericScanTool functions - ClearResetEmissionRelatedDiagnosticInformation (04hex) - Boundary conditions - Behavior - General information - Behavior for the clearing process. | softwareRequirement | released | base+base-base-_t7_phev | boot_c CBL 03_P330 | 0 | 0
VWMEB-Inv-84942 | GenericScanTool functions - RequestVehicleInformation (09hex) - Software Calibration Identification (CALID) - General information - Definition of CALID . | softwareRequirement | released | base+base-base-_t7_phev | boot_c CBL 03_P330 | 0 | 0
VWMEB-Inv-84941 | GenericScanTool functions - RequestVehicleInformation (09hex) - Software Calibration Identification (CALID) - General information - Output of a Software Calibration Identification (CALID). | softwareRequirement | released | base+base-base-_t7_phev | boot_c CBL 03_P330 | 0 | 0
VWMEB-Inv-84944 | GenericScanTool functions - RequestVehicleInformation (09hex) - Software Calibration Identification (CALID) - General information - Output of all 16 ASCII characters of the CALID. | softwareRequirement | released | base+base-base-_t7_phev | boot_c CBL 03_P330 | 0 | 0
VWMEB-Inv-84943 | GenericScanTool functions - RequestVehicleInformation (09hex) - Software Calibration Identification (CALID) - General information - Consistency of the CALID calibration identification . | softwareRequirement | released | base+base-base-_t7_phev | boot_c CBL 03_P330 | 0 | 0
VWMEB-Inv-84946 | GenericScanTool functions - RequestVehicleInformation (09hex) - Software Calibration Identification (CALID) - General information - Replenishment of unused characters/bytes. | softwareRequirement | released | base+base-base-_t7_phev | boot_c CBL 03_P330 | 0 | 0
VWMEB-Inv-84937 | GenericScanTool functions - RequestVehicleInformation (09hex) - General information - Access to vehicle-specific information from the PrimaryOBDECUs. | softwareRequirement | released | base+base-base-_t7_phev | boot_c CBL 03_P330 | 0 | 0
VWMEB-Inv-84936 | GenericScanTool functions - ClearResetEmissionRelatedDiagnosticInformation (04hex) - Boundary conditions - NegativeResponseCodes - Acronym. | softwareRequirement | released | base+base-base-_t7_phev | boot_c CBL 03_P330 | 0 | 0
VWMEB-Inv-84938 | GenericScanTool functions - RequestVehicleInformation (09hex) - General information - Output of information with the RequestVehicleInformation service (09hex). | softwareRequirement | released | base+base-base-_t7_phev | boot_c CBL 03_P330 | 0 | 0
VWMEB-Inv-84676 | Data management - ReadDataByIdentifier (22hex) - Delay of the response | softwareRequirement | released | base+base-base-_t7_phev | boot_c CBL 03_P330 | 0 | 0
VWMEB-Inv-84678 | Data management - ReadDataByIdentifier (22hex) - Sequence of the DataIdentifier in the response | softwareRequirement | released | base+base-base-_t7_phev | boot_c CBL 03_P330 | 0 | 0
VWMEB-Inv-84677 | Data management - ReadDataByIdentifier (22hex) - Multiple sending of a response | softwareRequirement | released | base+base-base-_t7_phev | boot_c CBL 03_P330 | 0 | 0
VWMEB-Inv-84995 | Boundary conditions for services - Description of the boundary conditions for services - Signals to be read for testing boundary conditions - Use of the valid data specifications | softwareRequirement | released | base+base-base-_t7_phev | boot_c CBL 03_P330 | 0 | 0
VWMEB-Inv-84674 | Data management - ReadDataByIdentifier (22hex) - Receition of the request | softwareRequirement | released | base+base-base-_t7_phev | boot_c CBL 03_P330 | 0 | 0
VWMEB-Inv-84997 | Boundary conditions for services - Description of the boundary conditions for services - Signals to be read for testing boundary conditions - Use of the signal that is sent by brake system control module | softwareRequirement | released | base+base-base-_t7_phev | boot_c CBL 03_P330 | 0 | 0
VWMEB-Inv-84679 | Data management - ReadDataByIdentifier (22hex) - No Support of all containing requests | softwareRequirement | released | base+base-base-_t7_phev | boot_c CBL 03_P330 | 0 | 0
VWMEB-Inv-84996 | Boundary conditions for services - Description of the boundary conditions for services - Signals to be read for testing boundary conditions - Use of the defined signals | softwareRequirement | released | base+base-base-_t7_phev | boot_c CBL 03_P330 | 0 | 0
VWMEB-Inv-84681 | Data management - ReadDataByIdentifier (22hex) - Physical addressing | softwareRequirement | released | base+base-base-_t7_phev | boot_c CBL 03_P330 | 0 | 0
VWMEB-Inv-84680 | Data management - ReadDataByIdentifier (22hex) - Physical addressing | softwareRequirement | released | base+base-base-_t7_phev | boot_c CBL 03_P330 | 0 | 0
VWMEB-Inv-84992 | Boundary conditions for services - boundary conditions for return to the nominal behavior or resumption of the nominal behavior | softwareRequirement | released | base+base-base-_t7_phev | boot_c CBL 03_P330 | 0 | 0
VWMEB-Inv-84999 | Boundary conditions for services - Description of the boundary conditions for services - Signals to be read for testing boundary conditions - Use of the signal that is sent by the electric motor | softwareRequirement | released | base+base-base-_t7_phev | boot_c CBL 03_P330 | 0 | 0
VWMEB-Inv-84687 | Data management - ReadDataByIdentifier (22hex) - Positive response message definition - Acronym | softwareRequirement | released | base+base-base-_t7_phev | boot_c CBL 03_P330 | 0 | 0
VWMEB-Inv-84998 | Boundary conditions for services - Description of the boundary conditions for services - Signals to be read for testing boundary conditions - Use of the signal that is sent by the engine control module | softwareRequirement | released | base+base-base-_t7_phev | boot_c CBL 03_P330 | 0 | 0
VWMEB-Inv-84675 | Data management - ReadDataByIdentifier (22hex) - Delay of the response | softwareRequirement | released | base+base-base-_t7_phev | boot_c CBL 03_P330 | 0 | 0
VWMEB-Inv-84673 | Data management - ReadDataByIdentifier (22hex) - Data to be issued by the system | softwareRequirement | released | base+base-base-_t7_phev | boot_c CBL 03_P330 | 0 | 0
VWMEB-Inv-85257 | Appendix F – StatusOfDTC - StatusOfDTC bit – Definitions - StatusOfDTC.TestNotCompletedThisOperationCycle (TNCTOC) - StatusOfDTC.TestNotCompletedThisOperationCycle - Bitstatus - Bit status. | softwareRequirement | released | base+base-base-_t7_phev | boot_c CBL 03_P330 | 0 | 0
VWMEB-Inv-85262 | Appendix F – StatusOfDTC - StatusOfDTC bit – Definitions - StatusOfDTC.WarningIndicatorRequested (WIR) - Reset to the value 0 for rejection of the substitute function or ClearDiagnosticInformation (14hex) or ClearResetEmissionRelatedDiagnosticInformation (04hex). | softwareRequirement | released | base+base-base-_t7_phev | boot_c CBL 03_P330 | 0 | 0
VWMEB-Inv-85264 | Appendix F – StatusOfDTC - StatusOfDTC bit – Definitions - StatusOfDTC.WarningIndicatorRequested (WIR) - StatusOfDTC.WarningIndicatorRequested - Bitstatus - Bit status. | softwareRequirement | released | base+base-base-_t7_phev | boot_c CBL 03_P330 | 0 | 0
VWMEB-Inv-85260 | Appendix F – StatusOfDTC - StatusOfDTC bit – Definitions - StatusOfDTC.WarningIndicatorRequested (WIR) - Indication of the WarningIndicatorRequested bit in the StatusOfDTC. | softwareRequirement | released | base+base-base-_t7_phev | boot_c CBL 03_P330 | 0 | 0
VWMEB-Inv-85077 | Appendix A – Codes and service parameters - Appendix A1 - NegativeResponseCodes - Permission for negative responses (Response SID = 7Fhex) | softwareRequirement | released | base+base-base-_t7_phev | boot_c CBL 03_P330 | 0 | 0
VWMEB-Inv-85267 | Appendix F – StatusOfDTC - Behavior of the StatusOfDTC for deactivation (disabling) of DTCs - Output of the DTCs. | softwareRequirement | released | base+base-base-_t7_phev | boot_c CBL 03_P330 | 0 | 0
VWMEB-Inv-85272 | Appendix F – StatusOfDTC - Behavior of the StatusOfDTC for deactivation (disabling) of DTCs - Maintaining of the bit at the value 1. | softwareRequirement | released | base+base-base-_t7_phev | boot_c CBL 03_P330 | 0 | 0
VWMEB-Inv-85261 | Appendix F – StatusOfDTC - StatusOfDTC bit – Definitions - StatusOfDTC.WarningIndicatorRequested (WIR) - Setting of the WarningIndicatorRequested bit to the value 0. | softwareRequirement | released | base+base-base-_t7_phev | boot_c CBL 03_P330 | 0 | 0
VWMEB-Inv-85263 | Appendix F – StatusOfDTC - StatusOfDTC bit – Definitions - StatusOfDTC.WarningIndicatorRequested (WIR) - StatusOfDTC.WarningIndicatorRequested - ClearDiagnosticInformation - Bit status. | softwareRequirement | released | base+base-base-_t7_phev | boot_c CBL 03_P330 | 0 | 0
VWMEB-Inv-85269 | Q-LAH 80114 - Appendix F – StatusOfDTC - Behavior of the StatusOfDTC for deactivation (disabling) of DTCs - Record of DTCs in the event memory. | softwareRequirement | released | base+base-base-_t7_phev | boot_c CBL 03_P330 | 0 | 0
VWMEB-Inv-85265 | Appendix F – StatusOfDTC - StatusOfDTC bit – Definitions - StatusOfDTC.WarningIndicatorRequested (WIR) - StatusOfDTC.WarningIndicatorRequested - Bitstatus - Bit status. | softwareRequirement | released | base+base-base-_t7_phev | boot_c CBL 03_P330 | 0 | 0
VWMEB-Inv-85274 | Appendix F – StatusOfDTC - Behavior of the StatusOfDTC for deactivation (disabling) of DTCs - Behavior for ReadDTCInformation - ReportDTCSnapshotIdentification, ReportDTCSnapshotRecordByDTCNumber (19 03/04) - Inclusion of DTCs that are dependent on the configuration and are recorded in the snapshot memory and are deactivated by a configuration. | softwareRequirement | released | base+base-base-_t7_phev | boot_c CBL 03_P330 | 0 | 0
VWMEB-Inv-85275 | Appendix F – StatusOfDTC - Behavior of the StatusOfDTC for deactivation (disabling) of DTCs - Behavior for ReadDTCInformation – ReportDTCExtendedDataRecordByDTCNumber, ReportUserDefMemoryExtDataRecordByDTCNumber (19 06/19) - Inclusion of DTCs that are dependent on the configuration and are recorded in the event memory and that are deactivated by the configuration. | softwareRequirement | released | base+base-base-_t7_phev | boot_c CBL 03_P330 | 0 | 0
VWMEB-Inv-85078 | Appendix A – Codes and service parameters - Appendix A1 - NegativeResponseCodes - Three devisions of NRCs | softwareRequirement | released | base+base-base-_t7_phev | boot_c CBL 03_P330 | 0 | 0
VWMEB-Inv-85273 | Appendix F – StatusOfDTC - Behavior of the StatusOfDTC for deactivation (disabling) of DTCs - Behavior for ReadDTCInformation - ReportNumberOfDTCByStatusMask, ReportDTCByStatusmask, ReportUserDefMemoryDTCByStatusMask (19 01/02/17) - Inclusion of the response of DTCs until an unlearning or displacement process. | softwareRequirement | released | base+base-base-_t7_phev | boot_c CBL 03_P330 | 0 | 0
VWMEB-Inv-84692 | Data management - WriteDataByIdentifier (2Ehex) - Definition of the data stream and its length transmitted | softwareRequirement | released | base+base-base-_t7_phev | boot_c CBL 03_P330 | 0 | 0
VWMEB-Inv-84381 | Diagnostic and communication management - SecurityAccess (27hex) - Seed&Key method and lock times - The value of the parameter KeyCtr_Limit | softwareRequirement | released | base+base-base-_t7_phev | boot_c CBL 03_P330 | 0 | 0
VWMEB-Inv-84691 | Data management - WriteDataByIdentifier (2Ehex) - Use of this service | softwareRequirement | released | base+base-base-_t7_phev | boot_c CBL 03_P330 | 0 | 0
VWMEB-Inv-84951 | GenericScanTool functions - RequestVehicleInformation (09hex) - Software Calibration Identification (CALID) - General information - Definition of the ASCII characters. | softwareRequirement | released | base+base-base-_t7_phev | boot_c CBL 03_P330 | 0 | 0
VWMEB-Inv-84384 | Diagnostic and communication management - SecurityAccess (27hex) - Seed&Key method and lock times - Calculation of the server | softwareRequirement | released | base+base-base-_t7_phev | boot_c CBL 03_P330 | 0 | 0
VWMEB-Inv-84383 | Bei der Generierung des Seeds dürfen keinerlei Abhängigkeiten zu Bussignalen ode... | softwareRequirement | released | base+base-base-_t7_phev | boot_c CBL 03_P330 | 0 | 0
VWMEB-Inv-84959 | GenericScanTool functions - RequestVehicleInformation (09hex) - Calibration Verification Numbers (CVN) - General information - Calculation of the CVN. | softwareRequirement | released | base+base-base-_t7_phev | boot_c CBL 03_P330 | 0 | 0
VWMEB-Inv-84699 | Data management - WriteDataByIdentifier (2Ehex) - Use of the WriteDataByIdentifier service (2Ehex) | softwareRequirement | released | base+base-base-_t7_phev | boot_c CBL 03_P330 | 0 | 0
VWMEB-Inv-84389 | Diagnostic and communication management - SecurityAccess (27hex) - Seed&Key method and lock times - Repeat of the RequestSeed | softwareRequirement | released | base+base-base-_t7_phev | boot_c CBL 03_P330 | 0 | 0
VWMEB-Inv-84954 | GenericScanTool functions - RequestVehicleInformation (09hex) - Calibration Verification Numbers (CVN) - General information - Storage of the CVN in non-volatile memory. | softwareRequirement | released | base+base-base-_t7_phev | boot_c CBL 03_P330 | 0 | 0
VWMEB-Inv-84693 | Data management - WriteDataByIdentifier (2Ehex) - Write-protected by a SecurityAccess | softwareRequirement | released | base+base-base-_t7_phev | boot_c CBL 03_P330 | 0 | 0
VWMEB-Inv-84696 | Data management - WriteDataByIdentifier (2Ehex) - Expanding the DataIdentifier by additional parameters | softwareRequirement | released | base+base-base-_t7_phev | boot_c CBL 03_P330 | 0 | 0
VWMEB-Inv-84956 | GenericScanTool functions - RequestVehicleInformation (09hex) - Calibration Verification Numbers (CVN) - General information - Output of the result of the previous DCY. | softwareRequirement | released | base+base-base-_t7_phev | boot_c CBL 03_P330 | 0 | 0
VWMEB-Inv-84695 | Data management - WriteDataByIdentifier (2Ehex) - Definition of a DataIdentifiers and their data | softwareRequirement | released | base+base-base-_t7_phev | boot_c CBL 03_P330 | 0 | 0
VWMEB-Inv-84962 | GenericScanTool functions - RequestVehicleInformation (09hex) - Calibration Verification Numbers (CVN) - General information - Setting the CVN to the initial value. | softwareRequirement | released | base+base-base-_t7_phev | boot_c CBL 03_P330 | 0 | 0
VWMEB-Inv-84961 | GenericScanTool functions - RequestVehicleInformation (09hex) - Calibration Verification Numbers (CVN) - General information - Output of different CALIDs for different CVNs. | softwareRequirement | released | base+base-base-_t7_phev | boot_c CBL 03_P330 | 0 | 0
VWMEB-Inv-84966 | GenericScanTool functions - RequestEmissionRelatedDiagnosticTroubleCodesWithPermanentStatus (0Ahex) - Use of the RequestEmissionRelatedDiagnosticTroubleCodesWithPermanentStatus service (0Ahex). | softwareRequirement | released | base+base-base-_t7_phev | boot_c CBL 03_P330 | 0 | 0
VWMEB-Inv-84965 | GenericScanTool functions - RequestVehicleInformation (09hex) - Calibration Verification Numbers (CVN) - FullOBDECU - Begin of the calculation. | softwareRequirement | released | base+base-base-_t7_phev | boot_c CBL 03_P330 | 0 | 0
VWMEB-Inv-84967 | "GenericScanTool functions - RequestEmissionRelatedDiagnosticTroubleCodesWithPermanentStatus (0Ahex) - Support of the RequestEmissionRelatedDiagnosticTroubleCodesWithPermanentStatus (0Ahex) service". | softwareRequirement | released | base+base-base-_t7_phev | boot_c CBL 03_P330 | 0 | 0
VWMEB-Inv-84701 | Data management - WriteDataByIdentifier (2Ehex) - Query from every parameter | softwareRequirement | released | base+base-base-_t7_phev | boot_c CBL 03_P330 | 0 | 0
VWMEB-Inv-84972 | Implementation – Diagnostics on CAN - Timing - General timing definitions - Procession of a new request immediately | softwareRequirement | released | base+base- | boot_c CBL 03_P330 | 0 | 0
VWMEB-Inv-84975 | Implementation – Diagnostics on CAN - Timing - General timing definitions - Important Notice for ΔP2 and ΔP6 | softwareRequirement | released | base+base- | boot_c CBL 03_P330 | 0 | 0
VWMEB-Inv-84974 | Implementation – Diagnostics on CAN - Timing - General timing definitions - Acronyms | softwareRequirement | released | base+base- | boot_c CBL 03_P330 | 0 | 0
VWMEB-Inv-84704 | Data management - WriteDataByIdentifier (2Ehex) - Request message definition -Request message sub-function definition - No support fo sub-functions | softwareRequirement | released | base+base-base-_t7_phev | boot_c CBL 03_P330 | 0 | 0
VWMEB-Inv-84703 | Data management - WriteDataByIdentifier (2Ehex) - Request message definition -Documentation of the values of the DataRecord for the supported DataIdentifiers | softwareRequirement | released | base+base-base-_t7_phev | boot_c CBL 03_P330 | 0 | 0
VWMEB-Inv-84970 | Implementation – Diagnostics on CAN - Sending the response in the CAN 2.0 protocol format | softwareRequirement | released | base+base-base-_t7_phev | boot_c CBL 03_P330 | 0 | 0
VWMEB-Inv-84684 | Data management - ReadDataByIdentifier (22hex) - Request message definition - Request message sub-function definition - No support fo sub-functions | softwareRequirement | released | base+base-base-_t7_phev | boot_c CBL 03_P330 | 0 | 0
VWMEB-Inv-84953 | GenericScanTool functions - RequestVehicleInformation (09hex) - Calibration Verification Numbers (CVN) - General information - Storage of the CVN in non-volatile memory. | softwareRequirement | released | base+base-base-_t7_phev | boot_c CBL 03_P330 | 0 | 0
VWMEB-Inv-84698 | Data management - WriteDataByIdentifier (2Ehex) - Implementations transmit via a RAM mirror | softwareRequirement | released | base+base-base-_t7_phev | boot_c CBL 03_P330 | 0 | 0
VWMEB-Inv-84697 | Data management - WriteDataByIdentifier (2Ehex) - A positive response to the WriteDataByIdentifier (2Ehex) request | softwareRequirement | released | base+base-base-_t7_phev | boot_c CBL 03_P330 | 0 | 0
VWMEB-Inv-84380 | Diagnostic and communication management - SecurityAccess (27hex) - Service sequences - Sequence for unlocking locked services | softwareRequirement | released | base+base-base-_t7_phev | boot_c CBL 03_P330 | 0 | 0
VWMEB-Inv-84958 | GenericScanTool functions - RequestVehicleInformation (09hex) - Calibration Verification Numbers (CVN) - General information - Deletion of a stored CVN. | softwareRequirement | released | base+base-base-_t7_phev | boot_c CBL 03_P330 | 0 | 0
VWMEB-Inv-84955 | GenericScanTool functions - RequestVehicleInformation (09hex) - Calibration Verification Numbers (CVN) - General information - Output to a generic scan tool. | softwareRequirement | released | base+base-base-_t7_phev | boot_c CBL 03_P330 | 0 | 0
VWMEB-Inv-84694 | Data management - WriteDataByIdentifier (2Ehex) - Boundary conditions | softwareRequirement | released | base+base-base-_t7_phev | boot_c CBL 03_P330 | 0 | 0
VWMEB-Inv-84386 | Diagnostic and communication management - SecurityAccess (27hex) - Seed&Key method and lock times - Generation of the seed | softwareRequirement | released | base+base-base-_t7_phev | boot_c CBL 03_P330 | 0 | 0
VWMEB-Inv-84957 | GenericScanTool functions - RequestVehicleInformation (09hex) - Calibration Verification Numbers (CVN) - General information - Formation of a separate, individual CVN. | softwareRequirement | released | base+base-base-_t7_phev | boot_c CBL 03_P330 | 0 | 0
VWMEB-Inv-84385 | Diagnostic and communication management - SecurityAccess (27hex) - Seed&Key method and lock times - Sending of the key | softwareRequirement | released | base+base-base-_t7_phev | boot_c CBL 03_P330 | 0 | 0
VWMEB-Inv-84700 | Data management - WriteDataByIdentifier (2Ehex) - Timeout | softwareRequirement | released | base+base-base-_t7_phev | boot_c CBL 03_P330 | 0 | 0
VWMEB-Inv-84387 | Diagnostic and communication management - SecurityAccess (27hex) - Seed&Key method and lock times - Difference of two keys | softwareRequirement | released | base+base-base-_t7_phev | boot_c CBL 03_P330 | 0 | 0
VWMEB-Inv-84964 | GenericScanTool functions - RequestVehicleInformation (09hex) - Calibration Verification Numbers (CVN) - FullOBDECU - Overriding of the stored result. | softwareRequirement | released | base+base-base-_t7_phev | boot_c CBL 03_P330 | 0 | 0
VWMEB-Inv-84745 | Event and error management - ReadDTCInformation (19hex) - Description of the sub-functions - Querying the number of DTCs that match a defined status mask – ReportNumberOfDTCByStatusMask (0x01) - Status pattern | softwareRequirement | released | base+base-base-_t7_phev | boot_c CBL 03_P330 | 0 | 0
VWMEB-Inv-84682 | Data management - ReadDataByIdentifier (22hex) - Functional addressing | softwareRequirement | released | base+base-base-_t7_phev | boot_c CBL 03_P330 | 0 | 0
VWMEB-Inv-84482 | Mit diesem Service werden Daten aus dem System ausgelesen. Um welche Daten es si... | softwareRequirement | released | base+base-base-_t7_phev | boot_c CBL 03_P330 | 0 | 0
VWMEB-Inv-84748 | Event and error management - ReadDTCInformation (19hex) - Description of the sub-functions - Querying a list of all DTCs that match a defined status mask – ReportDTCByStatusMask (0x02) - StatusOfDTC & DTCStatusMask = 0 | softwareRequirement | released | base+base-base-_t7_phev | boot_c CBL 03_P330 | 0 | 0
VWMEB-Inv-84803 | Event and error management - ReadDTCInformation (19hex) - Positive response message definition - Acronym | softwareRequirement | released | base+base-base-_t7_phev | boot_c CBL 03_P330 | 0 | 0
VWMEB-Inv-84977 | Implementation – Diagnostics on CAN - Timing - General timing definitions - Implementation of different UDS timing for different diagnostic protocols | softwareRequirement | released | base+base- | boot_c CBL 03_P330 | 0 | 0
VWMEB-Inv-84802 | Event and error management - ReadDTCInformation (19hex) - Positive response message definition - Acronym | softwareRequirement | released | base+base-base-_t7_phev | boot_c CBL 03_P330 | 0 | 0
VWMEB-Inv-84963 | Die CVN muss einmal pro DCY im Hintergrund berechnet und nichtflüchtig gespeiche... | softwareRequirement | released | base+base-base-_t7_phev | boot_c CBL 03_P330 | 0 | 0
VWMEB-Inv-84960 | GenericScanTool functions - RequestVehicleInformation (09hex) - Calibration Verification Numbers (CVN) - General information - Calculation of the CVN. | softwareRequirement | released | base+base-base-_t7_phev | boot_c CBL 03_P330 | 0 | 0
VWMEB-Inv-84969 | Implementation – Diagnostics on CAN - Sending the response in the CAN-FD protocol format | softwareRequirement | released | base+base-base-_t7_phev | boot_c CBL 03_P330 | 0 | 0
VWMEB-Inv-84747 | Event and error management - ReadDTCInformation (19hex) - Description of the sub-functions - Querying a list of all DTCs that match a defined status mask – ReportDTCByStatusMask (0x02) - Return of all DTCs | softwareRequirement | released | base+base-base-_t7_phev | boot_c CBL 03_P330 | 0 | 0
VWMEB-Inv-84809 | Interactive diagnostics management - RoutineControl (31hex) - Stopping of the already started routine | softwareRequirement | released | base+base-base-_t7_phev | boot_c CBL 03_P330 | 0 | 0
VWMEB-Inv-84978 | Implementation – Diagnostics on CAN - Timing - General timing definitions - Time P3Client_Physical is omitted or has the value 0 ms | softwareRequirement | released | base+base- | boot_c CBL 03_P330 | 0 | 0
VWMEB-Inv-84393 | Diagnostic and communication management - SecurityAccess (27hex) - Seed&Key method and lock times - Using of a separate KeyCtr | softwareRequirement | released | base+base-base-_t7_phev | boot_c CBL 03_P330 | 0 | 0
VWMEB-Inv-84808 | Interactive diagnostics management - RoutineControl (31hex) - Clearing an event memory | softwareRequirement | released | base+base-base-_t7_phev | boot_c CBL 03_P330 | 0 | 0
VWMEB-Inv-84392 | Diagnostic and communication management - SecurityAccess (27hex) - Seed&Key method and lock times - Applicability to all AccessTypes | softwareRequirement | released | base+base-base-_t7_phev | boot_c CBL 03_P330 | 0 | 0
VWMEB-Inv-84810 | Interactive diagnostics management - RoutineControl (31hex) - Definition of the the state of the routine | softwareRequirement | released | base+base-base-_t7_phev | boot_c CBL 03_P330 | 0 | 0
VWMEB-Inv-84395 | Diagnostic and communication management - SecurityAccess (27hex) - Seed&Key method and lock times - Duration from a blocking time | softwareRequirement | released | base+base-base-_t7_phev | boot_c CBL 03_P330 | 0 | 0
VWMEB-Inv-84816 | Interactive diagnostics management - RoutineControl (31hex) - Sub-function "StartRoutine" (0x01) - Start a routine after a request with the sub-function "StartRoutine" (0x01) is received | softwareRequirement | released | base+base-base-_t7_phev | boot_c CBL 03_P330 | 0 | 0
VWMEB-Inv-84985 | Implementation – Diagnostics on CAN - Timing - Error handling - Maximum request of a UDS request | softwareRequirement | released | base+base-base-_t7_phev | boot_c CBL 03_P330 | 0 | 0
VWMEB-Inv-84815 | Interactive diagnostics management - RoutineControl (31hex) - Routines for update programming - Implemention of the RoutineIdentifier(s), RoutineControlType(s), and the appropriate request/response behavior | softwareRequirement | released | base+base-base-_t7_phev | boot_c CBL 03_P330 | 0 | 0
VWMEB-Inv-84982 | Implementation – Diagnostics on CAN - Timing - Session layer timers - Starting of the S3Server timer | softwareRequirement | released | base+base-base-_t7_phev | boot_c CBL 03_P330 | 0 | 0
VWMEB-Inv-84811 | Interactive diagnostics management - RoutineControl (31hex) - Implemention of generic DataIdentifier 0x0102 (for ReadDataByIdentifier 22hex) | softwareRequirement | released | base+base-base-_t7_phev | boot_c CBL 03_P330 | 0 | 0
VWMEB-Inv-84927 | GenericScanTool functions - ClearResetEmissionRelatedDiagnosticInformation (04hex) - Boundary conditions - Behavior - General information - Use of the ClearResetEmissionRelatedDiagnosticInformation service (04hex). | softwareRequirement | released | base+base-base-_t7_phev | boot_c CBL 03_P330 | 0 | 0
VWMEB-Inv-84922 | Falls kein Service-02hex-FreezeFrame im Server vorliegt, dürfen bei Request Requ... | softwareRequirement | released | base+base-base-_t7_phev | boot_c CBL 03_P330 | 0 | 0
VWMEB-Inv-84824 | Interactive diagnostics management - RoutineControl (31hex) - Sub-function "RequestRoutineResults" (0x03) - Request of all status information via sub-function "RequestRoutineResults" (0x03) | softwareRequirement | released | base+base-base-_t7_phev | boot_c CBL 03_P330 | 0 | 0
VWMEB-Inv-84921 | GenericScanTool functions - RequestPowertrainFreezeFrameData (02hex) - Return of the value 0x0000 for the PID$02. | softwareRequirement | released | base+base-base-_t7_phev | boot_c CBL 03_P330 | 0 | 0
VWMEB-Inv-84924 | GenericScanTool functions - RequestEmissionRelatedDiagnosticInformation (03hex) - Query of DTCs with ConfirmedDTC == 1. | softwareRequirement | released | base+base-base-_t7_phev | boot_c CBL 03_P330 | 0 | 0
VWMEB-Inv-84979 | Implementation – Diagnostics on CAN - Timing - General timing definitions - Defintion of ΔP2/ΔP6 | softwareRequirement | released | base+base- | boot_c CBL 03_P330 | 0 | 0
VWMEB-Inv-84818 | Interactive diagnostics management - RoutineControl (31hex) - Sub-function "StartRoutine" (0x01) - Rejection of a RoutineStart of an already running routine | softwareRequirement | released | base+base-base-_t7_phev | boot_c CBL 03_P330 | 0 | 0
VWMEB-Inv-84394 | PrvdNvm - Bootloader - Diagnostic and communication management - SecurityAccess (27hex) - Seed&Key method and lock times - Using of a single blocking time timers | softwareRequirement | released | base+base- | boot_c CBL 03_P330 | 0 | 0
VWMEB-Inv-84981 | Implementation – Diagnostics on CAN - Timing - Session layer timers - Starting of the S3Server timer | softwareRequirement | released | base+base-base-_t7_phev | boot_c CBL 03_P330 | 0 | 0
VWMEB-Inv-84817 | Interactive diagnostics management - RoutineControl (31hex) - Sub-function "StartRoutine" (0x01) - Possibility of a RoutineStart | softwareRequirement | released | base+base-base-_t7_phev | boot_c CBL 03_P330 | 0 | 0
VWMEB-Inv-84391 | Diagnostic and communication management - SecurityAccess (27hex) - Seed&Key method and lock times - Multiple seed request | softwareRequirement | released | base+base-base-_t7_phev | boot_c CBL 03_P330 | 0 | 0
VWMEB-Inv-84987 | Implementation – Diagnostics on CAN - Network layer interface - Stipulations for the network layer interface | softwareRequirement | released | base+base-base-_t7_phev | boot_c CBL 03_P330 | 0 | 0
VWMEB-Inv-84812 | Interactive diagnostics management - RoutineControl (31hex) - Content in the DataIdentifier 0x0102 for simultaneously triggered routines | softwareRequirement | released | base+base-base-_t7_phev | boot_c CBL 03_P330 | 0 | 0
VWMEB-Inv-84390 | Diagnostic and communication management - SecurityAccess (27hex) - Seed&Key method and lock times - Validation of the delivered seed | softwareRequirement | released | base+base-base-_t7_phev | boot_c CBL 03_P330 | 0 | 0
VWMEB-Inv-84915 | GenericScanTool functions - RequestPowertrainFreezeFrameData (02hex) - Output of the Service-02hex-FreezeFrame-Data. | softwareRequirement | released | base+base-base-_t7_phev | boot_c CBL 03_P330 | 0 | 0
VWMEB-Inv-84317 | Diagnostic and communication management - DiagnosticSessionControl (10hex) - State transition diagram of the DiagnosticSessions (server) - Requestion of an ECUReset with the sub-function HardReset in a NonDefaultSession in the boot loader | softwareRequirement | released | base+base-base-_t7_phev | boot_c CBL 03_P330 | 0 | 0
VWMEB-Inv-84202 | Conventions - Buffer sizes - The transmit and receive buffer | softwareRequirement | released | base+base-base-_t7_phev | boot_c CBL 03_P330 | 0 | 0
VWMEB-Inv-84881 | Upload and download management - TransferData (36hex) - The BlockSequenceNumber parameter (BSN). | softwareRequirement | released | base+base-base-_t7_phev | boot_c CBL 03_P330 | 0 | 0
VWMEB-Inv-84366 | Diagnostic and communication management - ECUReset (11hex) - Execution of the service ECUReset 0x11 | softwareRequirement | released | base+base-base-_t7_phev | boot_c CBL 03_P330 | 0 | 0
VWMEB-Inv-84919 | GenericScanTool functions - RequestPowertrainFreezeFrameData (02hex) - Output of PIDs . | softwareRequirement | released | base+base-base-_t7_phev | boot_c CBL 03_P330 | 0 | 0
VWMEB-Inv-84918 | GenericScanTool functions - RequestPowertrainFreezeFrameData (02hex) - Storage of the listed PIDs. | softwareRequirement | released | base+base-base-_t7_phev | boot_c CBL 03_P330 | 0 | 0
VWMEB-Inv-84828 | Interactive diagnostics management - RoutineControl (31hex) - Sub-function "RequestRoutineResults" (0x03) - Response with the NRC 0x24 | softwareRequirement | released | base+base-base-_t7_phev | boot_c CBL 03_P330 | 0 | 0
VWMEB-Inv-84876 | Upload and download management - TransferData (36hex) - Definition of the direction. | softwareRequirement | released | base+base-base-_t7_phev | boot_c CBL 03_P330 | 0 | 0
VWMEB-Inv-84920 | GenericScanTool functions - RequestPowertrainFreezeFrameData (02hex) - Support of PIDs. | softwareRequirement | released | base+base-base-_t7_phev | boot_c CBL 03_P330 | 0 | 0
VWMEB-Inv-84352 | Diagnostic and communication management - DiagnosticSessionControl (10hex) - Definition of all DiagnosticSessions (application) - DevelopmentSession (0x4F) - Permission of all services | softwareRequirement | released | base+base-base-_t7_phev | boot_c CBL 03_P330 | 0 | 0
VWMEB-Inv-84925 | GenericScanTool functions - RequestEmissionRelatedDiagnosticInformation (03hex) - Documentation of the RequestEmissionRelatedDiagnosticInformation service (03hex). | softwareRequirement | released | base+base-base-_t7_phev | boot_c CBL 03_P330 | 0 | 0
VWMEB-Inv-84928 | GenericScanTool functions - ClearResetEmissionRelatedDiagnosticInformation (04hex) - Boundary conditions - Behavior - General information - Description of the actions to be performed. | softwareRequirement | released | base+base-base-_t7_phev | boot_c CBL 03_P330 | 0 | 0
VWMEB-Inv-84397 | Diagnostic and communication management - SecurityAccess (27hex) - Seed&Key method and lock times - Restart of the blocking time | softwareRequirement | released | base+base-base-_t7_phev | boot_c CBL 03_P330 | 0 | 0
VWMEB-Inv-84914 | GenericScanTool functions - RequestPowertrainFreezeFrameData (02hex) - Acces to Service-02hex-FreezeFrame-Data. | softwareRequirement | released | base+base-base-_t7_phev | boot_c CBL 03_P330 | 0 | 0
VWMEB-Inv-84814 | Interactive diagnostics management - RoutineControl (31hex) - Implemention of the requirements | softwareRequirement | released | base+base-base-_t7_phev | boot_c CBL 03_P330 | 0 | 0
VWMEB-Inv-84396 | Diagnostic and communication management - SecurityAccess (27hex) - Seed&Key method and lock times - Similarity of the blocking time | softwareRequirement | released | base+base-base-_t7_phev | boot_c CBL 03_P330 | 0 | 0
VWMEB-Inv-84399 | Diagnostic and communication management - SecurityAccess (27hex) - Seed&Key method and lock times - Reset or a power down-power on cycle | softwareRequirement | released | base+base-base-_t7_phev | boot_c CBL 03_P330 | 0 | 0
VWMEB-Inv-84916 | GenericScanTool functions - RequestPowertrainFreezeFrameData (02hex) - Output of the PIDs for a RequestPowertrainFreezeFrameData request (02hex). | softwareRequirement | released | base+base-base-_t7_phev | boot_c CBL 03_P330 | 0 | 0
VWMEB-Inv-84819 | Interactive diagnostics management - RoutineControl (31hex) - Sub-function "StartRoutine" (0x01) - Rejection of a RoutineStart of an already running routine | softwareRequirement | released | base+base-base-_t7_phev | boot_c CBL 03_P330 | 0 | 0
VWMEB-Inv-84398 | Diagnostic and communication management - SecurityAccess (27hex) - Seed&Key method and lock times - Exiting the boot loader before the blocking time has elapsed | softwareRequirement | released | base+base-base-_t7_phev | boot_c CBL 03_P330 | 0 | 0
VWMEB-Inv-84351 | Diagnostic and communication management - DiagnosticSessionControl (10hex) - Definition of all DiagnosticSessions (application) - VWEndOfLineSession (0x40) - Testing of vehicles at the end of the assembly line | softwareRequirement | released | base+base-base-_t7_phev | boot_c CBL 03_P330 | 0 | 0
VWMEB-Inv-84910 | GenericScanTool functions - RequestCurrentPowertrainDiagnosticData (01hex) - Support of PIDs. | softwareRequirement | released | base+base-base-_t7_phev | boot_c CBL 03_P330 | 0 | 0
VWMEB-Inv-84827 | Interactive diagnostics management - RoutineControl (31hex) - Sub-function "RequestRoutineResults" (0x03) - Values for RoutineInfo and RoutineStatusRecord | softwareRequirement | released | base+base-base-_t7_phev | boot_c CBL 03_P330 | 0 | 0
VWMEB-Inv-84356 | Diagnostic and communication management - DiagnosticSessionControl (10hex) - Request message definition - Other parameters | softwareRequirement | released | base+base-base-_t7_phev | boot_c CBL 03_P330 | 0 | 0
VWMEB-Inv-84826 | Interactive diagnostics management - RoutineControl (31hex) - Sub-function "RequestRoutineResults" (0x03) - Abort of a routine after the RoutineStart | softwareRequirement | released | base+base-base-_t7_phev | boot_c CBL 03_P330 | 0 | 0
VWMEB-Inv-84825 | Interactive diagnostics management - RoutineControl (31hex) - Sub-function "RequestRoutineResults" (0x03) - Results and statuses of the routine | softwareRequirement | released | base+base-base-_t7_phev | boot_c CBL 03_P330 | 0 | 0
VWMEB-Inv-84354 | Diagnostic and communication management - DiagnosticSessionControl (10hex) - Definition of all DiagnosticSessions (application) - DevelopmentSession (0x4F) - Activation of functions relevant to startup | softwareRequirement | released | base+base-base-_t7_phev | boot_c CBL 03_P330 | 0 | 0
VWMEB-Inv-84877 | Upload and download management - TransferData (36hex) - Initialisation of a RequestDownload (34hex. | softwareRequirement | released | base+base-base-_t7_phev | boot_c CBL 03_P330 | 0 | 0
VWMEB-Inv-84923 | GenericScanTool functions - RequestPowertrainFreezeFrameData (02hex) - Storage and output of the POD 0x1F. | softwareRequirement | released | base+base-base-_t7_phev | boot_c CBL 03_P330 | 0 | 0
VWMEB-Inv-84368 | Diagnostic and communication management - ECUReset (11hex) - Complied with by the bus initialization time of the respective bus system | softwareRequirement | released | base+base-base-_t7_phev | boot_c CBL 03_P330 | 0 | 0
VWMEB-Inv-84929 | GenericScanTool functions - ClearResetEmissionRelatedDiagnosticInformation (04hex) - Boundary conditions - Behavior - General information - Erasion of the event memory in specific operating conditions due to legal or safety-relevant requirements. | softwareRequirement | released | base+base-base-_t7_phev | boot_c CBL 03_P330 | 0 | 0
VWMEB-Inv-84359 | Diagnostic and communication management - DiagnosticSessionControl (10hex) - Request message definition - Request message sub-function definition - Support | softwareRequirement | released | base+base-base-_t7_phev | boot_c CBL 03_P330 | 0 | 0
VWMEB-Inv-84350 | Diagnostic and communication management - DiagnosticSessionControl (10hex) - Definition of all DiagnosticSessions (application) - ExtendedDiagnosticSession (0x03) - Sameness of the ExtendedDiagnosticSession and the VWEndOfLineSession | softwareRequirement | released | base+base-base-_t7_phev | boot_c CBL 03_P330 | 0 | 0
VWMEB-Inv-84913 | GenericScanTool functions - RequestCurrentPowertrainDiagnosticData (01hex) - Output of the PIDs to generic scan tools. | softwareRequirement | released | base+base-base-_t7_phev | boot_c CBL 03_P330 | 0 | 0
VWMEB-Inv-84357 | Diagnostic and communication management - DiagnosticSessionControl (10hex) - Request message definition - Request message sub-function definition - The DiagnosticSessionType sub-function | softwareRequirement | released | base+base-base-_t7_phev | boot_c CBL 03_P330 | 0 | 0
VWMEB-Inv-84885 | Upload and download management - TransferData (36hex) - Request message definition - Request message sub-function definition - No sub-function for this service . | softwareRequirement | released | base+base-base-_t7_phev | boot_c CBL 03_P330 | 0 | 0
VWMEB-Inv-84367 | Diagnostic and communication management - ECUReset (11hex) - Ensure that the ECUReset service can be reliably executed | softwareRequirement | released | base+base-base-_t7_phev | boot_c CBL 03_P330 | 0 | 0
VWMEB-Inv-84884 | Upload and download management - TransferData (36hex) - Request message definition - Acronym. | softwareRequirement | released | base+base-base-_t7_phev | boot_c CBL 03_P330 | 0 | 0
VWMEB-Inv-84369 | Diagnostic and communication management - ECUReset (11hex) - Startup of the application after restart the timer TDiagStart | softwareRequirement | released | base+base-base-_t7_phev | boot_c CBL 03_P330 | 0 | 0
VWMEB-Inv-84203 | Conventions - Negative Response - Not supported service request | softwareRequirement | released | base+base-base-_t7_phev | boot_c CBL 03_P330 | 0 | 0
VWMEB-Inv-84319 | Diagnostic and communication management - DiagnosticSessionControl (10hex) - State transition diagram of the DiagnosticSessions (server) - No requestion of a change for the time S3Server in a NonDefaultSession in the boot loader | softwareRequirement | released | base+base-base-_t7_phev | boot_c CBL 03_P330 | 0 | 0
VWMEB-Inv-84205 | Conventions - Negative Response - Evalution of the NRC | softwareRequirement | released | base+base-base-_t7_phev | boot_c CBL 03_P330 | 0 | 0
VWMEB-Inv-84216 | Definition – diagnostic protocols and multiple client environment - General information - Use of a separate diagnostic protocol. | softwareRequirement | released | base+base-base-_t7_phev | boot_c CBL 03_P330 | 0 | 0
VWMEB-Inv-84269 | Implementation – diagnostic protocols, services, and sessions - Availability of services in the diagnostic sessions - applications to the designation "available". | softwareRequirement | released | base+base-base-_t7_phev | boot_c CBL 03_P330 | 0 | 0
VWMEB-Inv-84793 | Event and error management - ReadDTCInformation (19hex) - Positive response message definition - Acronym | softwareRequirement | released | base+base-base-_t7_phev | boot_c CBL 03_P330 | 0 | 0
VWMEB-Inv-84906 | GenericScanTool functions - RequestCurrentPowertrainDiagnosticData (01hex) - Transmission of the raw values. | softwareRequirement | released | base+base-base-_t7_phev | boot_c CBL 03_P330 | 0 | 0
VWMEB-Inv-84321 | Diagnostic and communication management - DiagnosticSessionControl (10hex) - State transition diagram of the DiagnosticSessions (server) - Requestion of a change of an ECUReset with the sub-function HardReset in the DefaultSession in the boot loader | softwareRequirement | released | base+base-base-_t7_phev | boot_c CBL 03_P330 | 0 | 0
VWMEB-Inv-84897 | Upload and download management - TransferData (36hex) - Positive response message definition - Positive response message parameter definition - Definition of the response parameter. | softwareRequirement | released | base+base-base-_t7_phev | boot_c CBL 03_P330 | 0 | 0
VWMEB-Inv-84268 | Implementation – diagnostic protocols, services, and sessions - Diagnostic sessions to be implemented - Implementation for ECUs that are programmable. | softwareRequirement | released | base+base-base-_t7_phev | boot_c CBL 03_P330 | 0 | 0
VWMEB-Inv-84792 | Event and error management - ReadDTCInformation (19hex) - Positive response message definition - Acronym | softwareRequirement | released | base+base-base-_t7_phev | boot_c CBL 03_P330 | 0 | 0
VWMEB-Inv-84905 | GenericScanTool functions - RequestCurrentPowertrainDiagnosticData (01hex) - Output of the PrimaryOBDECUs. | softwareRequirement | released | base+base-base-_t7_phev | boot_c CBL 03_P330 | 0 | 0
VWMEB-Inv-84327 | Diagnostic and communication management - DiagnosticSessionControl (10hex) - State transition diagram of the DiagnosticSessions (server) - Requestion of a change to the ExtendedDiagnosticSession in the ProgrammingSession in the boot loader | softwareRequirement | released | base+base-base-_t7_phev | boot_c CBL 03_P330 | 0 | 0
VWMEB-Inv-84902 | GenericScanTool functions - Realizisation of the generic scan tool functions in all OBDECUs with direct communication. | softwareRequirement | released | base+base-base-_t7_phev | boot_c CBL 03_P330 | 0 | 0
VWMEB-Inv-84149 | Conventions - Addressing methods - Functional addressing - Description of the server response behavior for functional addressing without sub-function parameters - Implementation in the server | softwareRequirement | released | base+base-base-_t7_phev | boot_c CBL 03_P330 | 0 | 0
VWMEB-Inv-84752 | Event and error management - ReadDTCInformation (19hex) - Description of the sub-functions - Querying DTCSnapshotRecord identification - Record of the snapshot data | softwareRequirement | released | base+base-base-_t7_phev | boot_c CBL 03_P330 | 0 | 0
VWMEB-Inv-84888 | C1 - Upload and download management - TransferData (36hex) - Positive response message definition - Acronym. | softwareRequirement | released | base+base-base-_t7_phev | boot_c CBL 03_P330 | 0 | 0
VWMEB-Inv-84206 | Conventions - Negative Response - NegativeResponseCode | softwareRequirement | released | base+base-base-_t7_phev | boot_c CBL 03_P330 | 0 | 0
VWMEB-Inv-84325 | Diagnostic and communication management - DiagnosticSessionControl (10hex) - State transition diagram of the DiagnosticSessions (server) - Requestion of a change to the ExtendedDiagnosticSession in the ExtendedDiagnosticSession in the boot loader | softwareRequirement | released | base+base-base-_t7_phev | boot_c CBL 03_P330 | 0 | 0
VWMEB-Inv-84796 | Event and error management - ReadDTCInformation (19hex) - Positive response message definition - Acronym | softwareRequirement | released | base+base-base-_t7_phev | boot_c CBL 03_P330 | 0 | 0
VWMEB-Inv-84260 | Implementation – diagnostic protocols, services, and sessions - Diagnostic protocols to be implemented - Conditions for implementation for the Volkswagen AG diagnostic protocols and the OnBoardClient diagnostic protocol. | softwareRequirement | released | base+base-base-_t7_phev | boot_c CBL 03_P330 | 0 | 0
VWMEB-Inv-84904 | GenericScanTool functions - RequestCurrentPowertrainDiagnosticData (01hex) - Use of the RequestCurrentPowertrainDiagnosticData (01hex) service. | softwareRequirement | released | base+base-base-_t7_phev | boot_c CBL 03_P330 | 0 | 0
VWMEB-Inv-84799 | Event and error management - ReadDTCInformation (19hex) - Positive response message definition - Acronym | softwareRequirement | released | base+base-base-_t7_phev | boot_c CBL 03_P330 | 0 | 0
VWMEB-Inv-84263 | Implementation – diagnostic protocols, services, and sessions - Services to be implemented - USOBD variant. | softwareRequirement | released | base+base-base-_t7_phev | boot_c CBL 03_P330 | 0 | 0
VWMEB-Inv-84135 | Conventions - Communication rules - Service sequences | softwareRequirement | released | base+base-base-_t7_phev | boot_c CBL 03_P330 | 0 | 0
VWMEB-Inv-84798 | Event and error management - ReadDTCInformation (19hex) - Positive response message definition - Acronym | softwareRequirement | released | base+base-base-_t7_phev | boot_c CBL 03_P330 | 0 | 0
VWMEB-Inv-84134 | Conventions - Communication rules - Request of a service | softwareRequirement | released | base+base-base-_t7_phev | boot_c CBL 03_P330 | 0 | 0
VWMEB-Inv-84903 | GenericScanTool functions - Performing via CAN through the diagnostic protocol. | softwareRequirement | released | base+base-base-_t7_phev | boot_c CBL 03_P330 | 0 | 0
VWMEB-Inv-84324 | Diagnostic and communication management - DiagnosticSessionControl (10hex) - State transition diagram of the DiagnosticSessions (server) - Requestion of a change to the ProgrammingSession in the DefaultSession in the boot loader | softwareRequirement | released | base+base-base-_t7_phev | boot_c CBL 03_P330 | 0 | 0
VWMEB-Inv-84201 | Conventions - Buffer sizes - Design of the buffer | softwareRequirement | released | base+base-base-_t7_phev | boot_c CBL 03_P330 | 0 | 0
VWMEB-Inv-84882 | Upload and download management - TransferData (36hex) - Value of the BlockSequenceNumber parameter. | softwareRequirement | released | base+base-base-_t7_phev | boot_c CBL 03_P330 | 0 | 0
VWMEB-Inv-84253 | Definition – diagnostic protocols and multiple client environment - Requirements for an on-board client - Implementation of timers. | softwareRequirement | released | base+base-base-_t7_phev | boot_c CBL 03_P330 | 0 | 0
VWMEB-Inv-84323 | Diagnostic and communication management - DiagnosticSessionControl (10hex) - State transition diagram of the DiagnosticSessions (server) - Requestion of a change to the ExtendedDiagnosticSession in the DefaultSession in the boot loader | softwareRequirement | released | base+base-base-_t7_phev | boot_c CBL 03_P330 | 0 | 0
VWMEB-Inv-84373 | Diagnostic and communication management - ECUReset (11hex) - Request message definition - Request message sub-function definition - Definitin of the ResetType parameter | softwareRequirement | released | base+base-base-_t7_phev | boot_c CBL 03_P330 | 0 | 0
VWMEB-Inv-84207 | Conventions - Negative Response - Use of NRC | softwareRequirement | released | base+base-base-_t7_phev | boot_c CBL 03_P330 | 0 | 0
VWMEB-Inv-84326 | Diagnostic and communication management - DiagnosticSessionControl (10hex) - State transition diagram of the DiagnosticSessions (server) - Requestion of a change to the ProgrammingSession in a NonDefaultSession in the boot loader | softwareRequirement | released | base+base-base-_t7_phev | boot_c CBL 03_P330 | 0 | 0
VWMEB-Inv-84209 | Conventions - Negative Response - Response value | softwareRequirement | released | base+base-base-_t7_phev | boot_c CBL 03_P330 | 0 | 0
VWMEB-Inv-84208 | Conventions - Negative Response - additional parameters | softwareRequirement | released | base+base-base-_t7_phev | boot_c CBL 03_P330 | 0 | 0
VWMEB-Inv-84320 | Diagnostic and communication management - DiagnosticSessionControl (10hex) - State transition diagram of the DiagnosticSessions (server) - Requestion of a change to the DefaultSession in a NonDefaultSession in the boot loader | softwareRequirement | released | base+base-base-_t7_phev | boot_c CBL 03_P330 | 0 | 0
VWMEB-Inv-84895 | Upload and download management - TransferData (36hex) - Request message definition - Request message parameter definition - Parameters of this service. | softwareRequirement | released | base+base-base-_t7_phev | boot_c CBL 03_P330 | 0 | 0
VWMEB-Inv-84262 | Implementation – diagnostic protocols, services, and sessions - Services to be implemented - Implementation of the ClearDiag-nosticInformation service. | softwareRequirement | released | base+base-base-_t7_phev | boot_c CBL 03_P330 | 0 | 0
VWMEB-Inv-84322 | Diagnostic and communication management - DiagnosticSessionControl (10hex) - State transition diagram of the DiagnosticSessions (server) - Requestion of a change to the DevelopmentSession or the VWEndOfLineSession in the DefaultSession in the boot loader | softwareRequirement | released | base+base-base-_t7_phev | boot_c CBL 03_P330 | 0 | 0
VWMEB-Inv-84140 | Conventions - Communication rules - Byte order | softwareRequirement | released | base+base-base-_t7_phev | boot_c CBL 03_P330 | 0 | 0
VWMEB-Inv-84142 | Conventions - Behavior of a server in the event of internal error detection - "Endless use" of the NRC 0x78 | softwareRequirement | released | base+base-base-_t7_phev | boot_c CBL 03_P330 | 0 | 0
VWMEB-Inv-84265 | Implementation – diagnostic protocols, services, and sessions - Services to be implemented - Implementation in the ECU with central diagnostic access. | softwareRequirement | released | base+base-base-_t7_phev | boot_c CBL 03_P330 | 0 | 0
VWMEB-Inv-84892 | Upload and download management - TransferData (36hex) - RequestTransferExit (37hex) - Reset to the default values. | softwareRequirement | released | base+base-base-_t7_phev | boot_c CBL 03_P330 | 0 | 0
VWMEB-Inv-84795 | C1 - Event and error management - ReadDTCInformation (19hex) - Positive response message definition - Acronym | softwareRequirement | released | base+base-base-_t7_phev | boot_c CBL 03_P330 | 0 | 0
VWMEB-Inv-84328 | Diagnostic and communication management - DiagnosticSessionControl (10hex) - State transition diagram of the DiagnosticSessions (server) - Requestion of a change to the DevelopmentSession or the VWEndOfLineSession in a NonDefaultSession in the boot loader | softwareRequirement | released | base+base-base-_t7_phev | boot_c CBL 03_P330 | 0 | 0
VWMEB-Inv-84218 | Definition – diagnostic protocols and multiple client environment - Diagnostic protocol - unique physical and functional addressing relationships. | softwareRequirement | released | base+base-base-_t7_phev | boot_c CBL 03_P330 | 0 | 0
VWMEB-Inv-84141 | Conventions - Communication rules - Service with a sub-function | softwareRequirement | released | base+base-base-_t7_phev | boot_c CBL 03_P330 | 0 | 0
VWMEB-Inv-84264 | Implementation – diagnostic protocols, services, and sessions - Services to be implemented - Implementation of OBDECUMILMaster. | softwareRequirement | released | base+base-base-_t7_phev | boot_c CBL 03_P330 | 0 | 0
VWMEB-Inv-84217 | Definition – diagnostic protocols and multiple client environment - General information - Accession via multiple physical media or transport protocols. | softwareRequirement | released | base+base-base-_t7_phev | boot_c CBL 03_P330 | 0 | 0
VWMEB-Inv-84894 | Upload and download management - TransferData (36hex) - Request message definition - Request message sub-function definition - No sub-function for this service . | softwareRequirement | released | base+base-base-_t7_phev | boot_c CBL 03_P330 | 0 | 0
VWMEB-Inv-84147 | Conventions - Addressing methods - Functional addressing - Description of the server response behavior for functional addressing without sub-function parameters - Sending a positive response | softwareRequirement | released | base+base-base-_t7_phev | boot_c CBL 03_P330 | 0 | 0
VWMEB-Inv-84266 | Implementation – diagnostic protocols, services, and sessions - Services to be implemented - Use for new developments. | softwareRequirement | released | base+base-base-_t7_phev | boot_c CBL 03_P330 | 0 | 0
VWMEB-Inv-84225 | * Definition – diagnostic protocols and multiple client environment - Diagnostic protocol - Functionally addressed requests of a diagnostic protocol. | softwareRequirement | released | base+base-base-_t7_phev | boot_c CBL 03_P330 | 0 | 0
VWMEB-Inv-84901 | GenericScanTool functions - Fulfilling of the scope of functions. | softwareRequirement | released | base+base-base-_t7_phev | boot_c CBL 03_P330 | 0 | 0
VWMEB-Inv-84335 | Diagnostic and communication management - DiagnosticSessionControl (10hex) - State transition diagram of the DiagnosticSessions (server) - Exchange of diagnostic messages with the client within a NonDefaultSession and in the terminal 15 ON state | softwareRequirement | released | base+base-base-_t7_phev | boot_c CBL 03_P330 | 0 | 0
VWMEB-Inv-84227 | Definition – diagnostic protocols and multiple client environment - Prerequisites - Generic scan tool. | softwareRequirement | released | base+base-base-_t7_phev | boot_c CBL 03_P330 | 0 | 0
VWMEB-Inv-84337 | Diagnostic and communication management - DiagnosticSessionControl (10hex) - State transition diagram of the DiagnosticSessions (server) - Requestions of an ECUReset with the sub-function KeyOffOnReset in a NonDefaultSession in the application software | softwareRequirement | released | base+base-base-_t7_phev | boot_c CBL 03_P330 | 0 | 0
VWMEB-Inv-84907 | GenericScanTool functions - RequestCurrentPowertrainDiagnosticData (01hex) - The minimum or maximum value of the value range. | softwareRequirement | released | base+base-base-_t7_phev | boot_c CBL 03_P330 | 0 | 0
VWMEB-Inv-84226 | * Definition – diagnostic protocols and multiple client environment - Diagnostic protocol - Requests via different bus types. | softwareRequirement | released | base+base-base-_t7_phev | boot_c CBL 03_P330 | 0 | 0
VWMEB-Inv-84336 | Diagnostic and communication management - DiagnosticSessionControl (10hex) - State transition diagram of the DiagnosticSessions (server) - Requestions of an ECUReset with the sub-function KeyOffOnReset in a NonDefaultSession in the application software | softwareRequirement | released | base+base-base-_t7_phev | boot_c CBL 03_P330 | 0 | 0
VWMEB-Inv-84909 | GenericScanTool functions - RequestCurrentPowertrainDiagnosticData (01hex) - Output of all measured values via RequestCurrentPowertrainDiagnosticData (01hex) to GenericScanTools. | softwareRequirement | released | base+base-base-_t7_phev | boot_c CBL 03_P330 | 0 | 0
VWMEB-Inv-84318 | Diagnostic and communication management - DiagnosticSessionControl (10hex) - State transition diagram of the DiagnosticSessions (server) - Requestion of a change to the DefaultSession in a NonDefaultSession in the boot loader | softwareRequirement | released | base+base-base-_t7_phev | boot_c CBL 03_P330 | 0 | 0
VWMEB-Inv-84880 | Upload and download management - TransferData (36hex) - The BlockSequenceNumber parameter (BSN). | softwareRequirement | released | base+base-base-_t7_phev | boot_c CBL 03_P330 | 0 | 0
VWMEB-Inv-84144 | Conventions - Addressing methods - Functional addressing - Description of the server response behavior for functional addressing without sub-function parameters - Sending a negative response with NRC 0x31 | softwareRequirement | released | base+base-base-_t7_phev | boot_c CBL 03_P330 | 0 | 0
VWMEB-Inv-84224 | * Definition – diagnostic protocols and multiple client environment - Diagnostic protocol - Support of OBD and Volkswagen AG N_AIs. | softwareRequirement | released | base+base-base-_t7_phev | boot_c CBL 03_P330 | 0 | 0
VWMEB-Inv-84334 | Diagnostic and communication management - DiagnosticSessionControl (10hex) - State transition diagram of the DiagnosticSessions (server) - Exchange of diagnostic messages with the client within a NonDefaultSession and in the terminal 15 OFF state | softwareRequirement | released | base+base-base-_t7_phev | boot_c CBL 03_P330 | 0 | 0
VWMEB-Inv-84908 | GenericScanTool functions - RequestCurrentPowertrainDiagnosticData (01hex) - Agreement of the least likeliest value under normal operating conditions. | softwareRequirement | released | base+base-base-_t7_phev | boot_c CBL 03_P330 | 0 | 0
VWMEB-Inv-84143 | Conventions - Addressing methods - Functional addressing - Description of the server response behavior for functional addressing without sub-function parameters - No response | softwareRequirement | released | base+base-base-_t7_phev | boot_c CBL 03_P330 | 0 | 0
VWMEB-Inv-84146 | Conventions - Addressing methods - Functional addressing - Description of the server response behavior for functional addressing without sub-function parameters - Sending a positive response | softwareRequirement | released | base+base-base-_t7_phev | boot_c CBL 03_P330 | 0 | 0
VWMEB-Inv-84830 | Interactive diagnostics management - RoutineControl (31hex) - Request message definition - Acronym | softwareRequirement | released | base+base-base-_t7_phev | boot_c CBL 03_P330 | 0 | 0
VWMEB-Inv-85166 | Appendix D – IUMPR - IUMPR UDS output method "iteration" - Output of the IUMPRs determined in the server | softwareRequirement | released | base+base-base-_t7_phev | boot_c CBL 03_P330 | 0 | 0
VWMEB-Inv-85167 | Appendix D – IUMPR - IUMPR UDS output method "iteration" - Output using DataIdentifier 0x018A-In_use_monitor_performance_ratio | softwareRequirement | released | base+base-base-_t7_phev | boot_c CBL 03_P330 | 0 | 0
VWMEB-Inv-85169 | Appendix D – IUMPR - IUMPR UDS output method "iteration" - Consistence of an IUMPR DataIdentifier 0x018A | softwareRequirement | released | base+base-base-_t7_phev | boot_c CBL 03_P330 | 0 | 0
VWMEB-Inv-85173 | Appendix D – IUMPR - IUMPR UDS output method "iteration" - Output of the parameter version in byte 0 of DataIdentifier 0x018A | softwareRequirement | released | base+base-base-_t7_phev | boot_c CBL 03_P330 | 0 | 0
VWMEB-Inv-85170 | Appendix D – IUMPR - IUMPR UDS output method "iteration" - Limitiation of the maximum number of IUMPR single ratios | softwareRequirement | released | base+base-base-_t7_phev | boot_c CBL 03_P330 | 0 | 0
VWMEB-Inv-85171 | Appendix D – IUMPR - IUMPR UDS output method "iteration" - Use of the parameter "Number of IUMPR single ratios" | softwareRequirement | released | base+base-base-_t7_phev | boot_c CBL 03_P330 | 0 | 0
VWMEB-Inv-85185 | Appendix F – StatusOfDTC - Validity for all communication monitoring. | softwareRequirement | released | base+base-base-_t7_phev | boot_c CBL 03_P330 | 0 | 0
VWMEB-Inv-85186 | Appendix F – StatusOfDTC - Support of the bits in the StatusOfDTC for all DTCs. | softwareRequirement | released | base+base-base-_t7_phev | boot_c CBL 03_P330 | 0 | 0
VWMEB-Inv-85187 | Appendix F – StatusOfDTC - StatusOfDTC bit – Saving the information - Storage of the information for the TestFailed bit. | softwareRequirement | released | base+base-base-_t7_phev | boot_c CBL 03_P330 | 0 | 0
VWMEB-Inv-85141 | Appendix B – Standardized ambient data - DTCExtendedDataRecordNumber 0x01 - Definition of the priority (DTC priority) of a DTC | softwareRequirement | released | base+base-base-_t7_phev | boot_c CBL 03_P330 | 0 | 0
VWMEB-Inv-85182 | Appendix F – StatusOfDTC - Documentation of the state of the Diagnostic Monitor, event, symptom, or diagnostic path. | softwareRequirement | released | base+base-base-_t7_phev | boot_c CBL 03_P330 | 0 | 0
VWMEB-Inv-85142 | Appendix B – Standardized ambient data - DTCExtendedDataRecordNumber 0x01 - Definition of the occurrence counter (OCC) | softwareRequirement | released | base+base-base-_t7_phev | boot_c CBL 03_P330 | 0 | 0
VWMEB-Inv-85183 | Appendix F – StatusOfDTC - Use of the value 0bin for StatusOfDTC bits. | softwareRequirement | released | base+base-base-_t7_phev | boot_c CBL 03_P330 | 0 | 0
VWMEB-Inv-85143 | Appendix B – Standardized ambient data - DTCExtendedDataRecordNumber 0x01 - Definition of the aging counter | softwareRequirement | released | base+base-base-_t7_phev | boot_c CBL 03_P330 | 0 | 0
VWMEB-Inv-85188 | Appendix F – StatusOfDTC - StatusOfDTC bit – Saving the information - Storage of the information for the PendingDTC bit. | softwareRequirement | released | base+base-base-_t7_phev | boot_c CBL 03_P330 | 0 | 0
VWMEB-Inv-85155 | Appendix B – Standardized ambient data - DTCExtendedDataRecordNumber 0x71 - Acronyms | softwareRequirement | released | base+base-base-_t7_phev | boot_c CBL 03_P330 | 0 | 0
VWMEB-Inv-85158 | Appendix C – Generic diagnostic objects - Availbility of the diagnostic objects | softwareRequirement | released | base+base-base-_t7_phev | boot_c CBL 03_P330 | 0 | 0
VWMEB-Inv-85189 | Appendix F – StatusOfDTC - StatusOfDTC bit – Saving the information - Storage of the information for the ConfirmedDTC bit. | softwareRequirement | released | base+base-base-_t7_phev | boot_c CBL 03_P330 | 0 | 0
VWMEB-Inv-85196 | Appendix F – StatusOfDTC - StatusOfDTC bit – Definitions - Acronyms. | softwareRequirement | released | base+base-base-_t7_phev | boot_c CBL 03_P330 | 0 | 0
VWMEB-Inv-85198 | Appendix F – StatusOfDTC - StatusOfDTC bit – Definitions - StatusOfDTC.TestFailed (TF) - Keeping of the TestFailed bit. | softwareRequirement | released | base+base-base-_t7_phev | boot_c CBL 03_P330 | 0 | 0
VWMEB-Inv-85152 | Appendix B – Standardized ambient data - SystemSpecificDTCExtendedDataRecordNumbers - Definition of the format of an ExtendedDataRecordNumber (number, structure, and sequence of parameters) | softwareRequirement | released | base+base-base-_t7_phev | boot_c CBL 03_P330 | 0 | 0
VWMEB-Inv-85191 | Appendix F – StatusOfDTC - StatusOfDTC bit – Saving the information - Storage of the information for the TestNotCompletedSinceLastClear bit. | softwareRequirement | released | base+base-base-_t7_phev | boot_c CBL 03_P330 | 0 | 0
VWMEB-Inv-85192 | Appendix F – StatusOfDTC - StatusOfDTC bit – Saving the information - Storage of the information for the WarningIndicatorRequested bit. | softwareRequirement | released | base+base-base-_t7_phev | boot_c CBL 03_P330 | 0 | 0
VWMEB-Inv-85172 | Appendix D – IUMPR - IUMPR UDS output method "iteration" - Implementation of the IUMPR UDS output method "iteration" | softwareRequirement | released | base+base-base-_t7_phev | boot_c CBL 03_P330 | 0 | 0
VWMEB-Inv-85178 | Appendix E - Identifiers - Appendix E2 – RoutineIdentifiers - Agreement of the use of the RoutineIdentifiers | softwareRequirement | released | base+base-base-_t7_phev | boot_c CBL 03_P330 | 0 | 0
VWMEB-Inv-85184 | Appendix F – StatusOfDTC - Saving of the current status of the confirmation time/interruption time (or counter). | softwareRequirement | released | base+base-base-_t7_phev | boot_c CBL 03_P330 | 0 | 0
VWMEB-Inv-85190 | Appendix F – StatusOfDTC - StatusOfDTC bit – Saving the information - Storage of the information for the TestFailedSinceLastClear bit. | softwareRequirement | released | base+base-base-_t7_phev | boot_c CBL 03_P330 | 0 | 0
VWMEB-Inv-85197 | Appendix F – StatusOfDTC - StatusOfDTC bit – Definitions - StatusOfDTC.TestFailed (TF) - Indication of the TestFailed bit in the StatusOfDTC. | softwareRequirement | released | base+base-base-_t7_phev | boot_c CBL 03_P330 | 0 | 0
VWMEB-Inv-85151 | Appendix B – Standardized ambient data - SystemSpecificDTCExtendedDataRecordNumbers - Acronyms | softwareRequirement | released | base+base-base-_t7_phev | boot_c CBL 03_P330 | 0 | 0
VWMEB-Inv-85193 | Appendix F – StatusOfDTC - StatusOfDTC bit – Saving the information - Additional requirements for PrimaryOBDECU servers - Storage of the information for the TestNotCompletedThisOperationCycle bit. | softwareRequirement | released | base+base-base-_t7_phev | boot_c CBL 03_P330 | 0 | 0
VWMEB-Inv-85194 | Appendix F – StatusOfDTC - StatusOfDTC bit – Saving the information - Additional requirements for PrimaryOBDECU servers - Storage of the information for the TestFailedThisOperationCycle bit. | softwareRequirement | released | base+base-base-_t7_phev | boot_c CBL 03_P330 | 0 | 0
VWMEB-Inv-85199 | Appendix F – StatusOfDTC - StatusOfDTC bit – Definitions - StatusOfDTC.TestFailed (TF) - Initialization of the TestFailed bit with the last determined value of the previous operation cycle. | softwareRequirement | released | base+base-base-_t7_phev | boot_c CBL 03_P330 | 0 | 0
VWMEB-Inv-85159 | Appendix C – Generic diagnostic objects - Appendix C1 – DataIdentifiers - Output of the default value | softwareRequirement | released | base+base-base-_t7_phev | boot_c CBL 03_P330 | 0 | 0
VWMEB-Inv-85254 | Appendix F – StatusOfDTC - StatusOfDTC bit – Definitions - StatusOfDTC.TestNotCompletedThisOperationCycle (TNCTOC) - Indication of the TestNotCompletedThisOperationCycle bit in the StatusOfDTC. | softwareRequirement | released | base+base-base-_t7_phev | boot_c CBL 03_P330 | 0 | 0
VWMEB-Inv-85255 | Appendix F – StatusOfDTC - StatusOfDTC bit – Definitions - StatusOfDTC.TestNotCompletedThisOperationCycle (TNCTOC) - Reset to the value 1 at the start of a new operation cycle or ClearDiagnosticInformation (14hex) or ClearResetEmissionRelatedDiagnosticInformation (04hex). | softwareRequirement | released | base+base-base-_t7_phev | boot_c CBL 03_P330 | 0 | 0
VWMEB-Inv-85268 | Appendix F – StatusOfDTC - Behavior of the StatusOfDTC for deactivation (disabling) of DTCs - Output of the DTCs. | softwareRequirement | released | base+base-base-_t7_phev | boot_c CBL 03_P330 | 0 | 0
VWMEB-Inv-85042 | Boundary conditions for services - Description of the boundary conditions for services - ClearResetEmissionRelatedDiagnosticInformation (04hex) - Boundary conditions for OBDECUnoECMs - Clearing of the event memory for all OBDECUnoECMs | softwareRequirement | released | base+base-base-_t7_phev | boot_c CBL 03_P330 | 0 | 0
VWMEB-Inv-85060 | Signaling of server diagnostics in the network - Requirements for the signaling of server diagnostics in the network - Timer for deactivating diagnostics after terminal 15 OFF - Non-identification of the T_Diag_Enable timer | softwareRequirement | released | base+base-base-_t7_phev | boot_c CBL 03_P330 | 0 | 0
VWMEB-Inv-85256 | Appendix F – StatusOfDTC - StatusOfDTC bit – Definitions - StatusOfDTC.TestNotCompletedThisOperationCycle (TNCTOC) - StatusOfDTC.TestNotCompletedThisOperationCycle - ClearDiagnosticInformation - Bit status. | softwareRequirement | released | base+base-base-_t7_phev | boot_c CBL 03_P330 | 0 | 0
VWMEB-Inv-85063 | Signaling of server diagnostics in the network - Requirements for the signaling of server diagnostics in the network - Timer for deactivating diagnostics after terminal 15 OFF - Consideration of the T_Diag_Enable timer | softwareRequirement | released | base+base-base-_t7_phev | boot_c CBL 03_P330 | 0 | 0
VWMEB-Inv-85041 | Boundary conditions for services - Description of the boundary conditions for services - ClearResetEmissionRelatedDiagnosticInformation (04hex) - Boundary conditions for OBDECUnoECMs - Reading the signal OBD_ClearMem_Inhibit | softwareRequirement | released | base+base-base-_t7_phev | boot_c CBL 03_P330 | 0 | 0
VWMEB-Inv-85043 | Boundary conditions for services - Description of the boundary conditions for services - ClearResetEmissionRelatedDiagnosticInformation (04hex) - Boundary conditions for OBDECUnoECMs - Clearing of the event memory for all OBDECUnoECMs | softwareRequirement | released | base+base-base-_t7_phev | boot_c CBL 03_P330 | 0 | 0
VWMEB-Inv-85249 | Appendix F – StatusOfDTC - StatusOfDTC bit – Definitions - StatusOfDTC.TestFailedSinceLastClear (TFSLC) - Reset of the TestFailedSinceLastClear bit. | softwareRequirement | released | base+base-base-_t7_phev | boot_c CBL 03_P330 | 0 | 0
VWMEB-Inv-85201 | Appendix F – StatusOfDTC - StatusOfDTC bit – Definitions - StatusOfDTC.TestFailed (TF) - StatusOfDTC.TestFailed - Bitstatus - Bit status. | softwareRequirement | released | base+base-base-_t7_phev | boot_c CBL 03_P330 | 0 | 0
VWMEB-Inv-85243 | Appendix F – StatusOfDTC - StatusOfDTC bit – Definitions - StatusOfDTC.TestNotCompletedSinceLastClear (TNCSLC) - StatusOfDTC.TestNotCompletedSinceLastClear - ClearDiagnosticInformation - Bit status. | softwareRequirement | released | base+base-base-_t7_phev | boot_c CBL 03_P330 | 0 | 0
VWMEB-Inv-85244 | Appendix F – StatusOfDTC - StatusOfDTC bit – Definitions - StatusOfDTC.TestNotCompletedSinceLastClear (TNCSLC) - StatusOfDTC.TestNotCompletedSinceLastClear - Bitstatus - Bit status | softwareRequirement | released | base+base-base-_t7_phev | boot_c CBL 03_P330 | 0 | 0
VWMEB-Inv-85207 | 1: Appendix F – StatusOfDTC - StatusOfDTC bit – Definitions - StatusOfDTC.TestFailedThisOperationCycle (TFTOC) - StatusOfDTC.TestFailedThisOperationCycle - Bitstatus - Bit status. | softwareRequirement | released | base+base-base-_t7_phev | boot_c CBL 03_P330 | 0 | 0
VWMEB-Inv-85245 | Appendix F – StatusOfDTC - StatusOfDTC bit – Definitions - StatusOfDTC.TestNotCompletedSinceLastClear (TNCSLC) - StatusOfDTC.TestNotCompletedSinceLastClear - Bitstatus - Bit status. | softwareRequirement | released | base+base-base-_t7_phev | boot_c CBL 03_P330 | 0 | 0
VWMEB-Inv-85011 | Boundary conditions for services - Description of the boundary conditions for services - General requirements for testing boundary conditions - Evaluation in accordance with the definition (Transition (2), status "OBD_Driving_Cycle_setOnce") | softwareRequirement | released | base+base-base-_t7_phev | boot_c CBL 03_P330 | 0 | 0
VWMEB-Inv-85250 | Appendix F – StatusOfDTC - StatusOfDTC bit – Definitions - StatusOfDTC.TestFailedSinceLastClear (TFSLC) - StatusOfDTC.TestFailedSinceLastClear - ClearDiagnosticInformation - Bit status. | softwareRequirement | released | base+base-base-_t7_phev | boot_c CBL 03_P330 | 0 | 0
VWMEB-Inv-85252 | Appendix F – StatusOfDTC - StatusOfDTC bit – Definitions - StatusOfDTC.TestFailedSinceLastClear (TFSLC) - StatusOfDTC.TestFailedSinceLastClear - Bitstatus - Bit status. | softwareRequirement | released | base+base-base-_t7_phev | boot_c CBL 03_P330 | 0 | 0
VWMEB-Inv-85217 | Appendix F – StatusOfDTC - StatusOfDTC bit – Definitions - StatusOfDTC.PendingDTC (PDTC) - PendingDTC special response - Special behavior for PendingDTC and ConfirmedDTC. | softwareRequirement | released | base+base-base-_t7_phev | boot_c CBL 03_P330 | 0 | 0
VWMEB-Inv-85258 | Appendix F – StatusOfDTC - StatusOfDTC bit – Definitions - StatusOfDTC.TestNotCompletedThisOperationCycle (TNCTOC) - StatusOfDTC.TestNotCompletedThisOperationCycle - Bitstatus - Bit status. | softwareRequirement | released | base+base-base-_t7_phev | boot_c CBL 03_P330 | 0 | 0
VWMEB-Inv-85210 | Appendix F – StatusOfDTC - StatusOfDTC bit – Definitions - StatusOfDTC.PendingDTC (PDTC) - Value 1 in the PendingDTC in the StatusOfDTC. | softwareRequirement | released | base+base-base-_t7_phev | boot_c CBL 03_P330 | 0 | 0
VWMEB-Inv-85080 | Appendix A – Codes and service parameters - Appendix A1 - NegativeResponseCodes - Description of the generic NRCs | softwareRequirement | released | base+base-base-_t7_phev | boot_c CBL 03_P330 | 0 | 0
VWMEB-Inv-85079 | Appendix A – Codes and service parameters - Appendix A1 - NegativeResponseCodes - Dokumentation of the processing for the appropriate service | softwareRequirement | released | base+base-base-_t7_phev | boot_c CBL 03_P330 | 0 | 0
VWMEB-Inv-85271 | Appendix F – StatusOfDTC - Behavior of the StatusOfDTC for deactivation (disabling) of DTCs - Assuming of the following state for the bits in the StatusOfDTC. | softwareRequirement | released | base+base-base-_t7_phev | boot_c CBL 03_P330 | 0 | 0
VWMEB-Inv-85277 | Appendix F – StatusOfDTC - Behavior of the StatusOfDTC for deactivation (disabling) of DTCs - Behavior for ReadDTCInformation – ReportDTCExtendedDataRecordByDTCNumber, ReportUserDefMemoryExtDataRecordByDTCNumber (19 06/19) - Variant 1. | softwareRequirement | released | base+base-base-_t7_phev | boot_c CBL 03_P330 | 0 | 0
VWMEB-Inv-85276 | Appendix F – StatusOfDTC - Behavior of the StatusOfDTC for deactivation (disabling) of DTCs - Behavior for ReadDTCInformation – ReportDTCExtendedDataRecordByDTCNumber, ReportUserDefMemoryExtDataRecordByDTCNumber (19 06/19) - Implementation of the following variants. | softwareRequirement | released | base+base-base-_t7_phev | boot_c CBL 03_P330 | 0 | 0
VWMEB-Inv-85270 | Appendix F – StatusOfDTC - Behavior of the StatusOfDTC for deactivation (disabling) of DTCs - Displace the DTC from the event memory for new active DTCs (TestFailed == 1). | softwareRequirement | released | base+base-base-_t7_phev | boot_c CBL 03_P330 | 0 | 0
VWMEB-Inv-85017 | Boundary conditions for services - Description of the boundary conditions for services - General requirements for testing boundary conditions - Definition of the signals to be tested | softwareRequirement | released | base+base-base-_t7_phev | boot_c CBL 03_P330 | 0 | 0
VWMEB-Inv-85214 | Appendix F – StatusOfDTC - StatusOfDTC bit – Definitions - StatusOfDTC.PendingDTC (PDTC) - StatusOfDTC.PendingDTC - Bitstatus - Bit status. | softwareRequirement | released | base+base-base-_t7_phev | boot_c CBL 03_P330 | 0 | 0
VWMEB-Inv-85018 | Boundary conditions for services - Description of the boundary conditions for services - General requirements for testing boundary conditions - Evaluation of a Q-bit | softwareRequirement | released | base+base-base-_t7_phev | boot_c CBL 03_P330 | 0 | 0
VWMEB-Inv-85251 | Appendix F – StatusOfDTC - StatusOfDTC bit – Definitions - StatusOfDTC.TestFailedSinceLastClear (TFSLC) - StatusOfDTC.TestFailedSinceLastClear - Bitstatus - Bit status. | softwareRequirement | released | base+base-base-_t7_phev | boot_c CBL 03_P330 | 0 | 0
VWMEB-Inv-85215 | Appendix F – StatusOfDTC - StatusOfDTC bit – Definitions - StatusOfDTC.PendingDTC (PDTC) - StatusOfDTC.PendingDTC - Bitstatus - Bit status. | softwareRequirement | released | base+base-base-_t7_phev | boot_c CBL 03_P330 | 0 | 0
VWMEB-Inv-85019 | Boundary conditions for services - Description of the boundary conditions for services - General requirements for testing boundary conditions - Validity of the signals | softwareRequirement | released | base+base-base-_t7_phev | boot_c CBL 03_P330 | 0 | 0
VWMEB-Inv-85012 | Boundary conditions for services - Description of the boundary conditions for services - General requirements for testing boundary conditions - Not-satisfied boundary condition (timeout) | softwareRequirement | released | base+base-base-_t7_phev | boot_c CBL 03_P330 | 0 | 0
VWMEB-Inv-85013 | Boundary conditions for services - Description of the boundary conditions for services - General requirements for testing boundary conditions - Not-satisfied boundary condition (timeout) | softwareRequirement | released | base+base-base-_t7_phev | boot_c CBL 03_P330 | 0 | 0
VWMEB-Inv-85014 | Boundary conditions for services - Description of the boundary conditions for services - General requirements for testing boundary conditions - Not-satisfied boundary condition (timeout) | softwareRequirement | released | base+base-base-_t7_phev | boot_c CBL 03_P330 | 0 | 0
VWMEB-Inv-85005 | Boundary conditions for services - Description of the boundary conditions for services - Internal states as boundary conditions - Documention of internal states (e.g., steering intervention, regulation) | softwareRequirement | released | base+base-base-_t7_phev | boot_c CBL 03_P330 | 0 | 0
VWMEB-Inv-85006 | Boundary conditions for services - Description of the boundary conditions for services - General requirements for testing boundary conditions - Check of aach service request | softwareRequirement | released | base+base-base-_t7_phev | boot_c CBL 03_P330 | 0 | 0
VWMEB-Inv-85279 | Appendix F – StatusOfDTC - Behavior of the StatusOfDTC for deactivation (disabling) of DTCs - Behavior for ReadDTCInformation – ReportDTCExtendedDataRecordByDTCNumber, ReportUserDefMemoryExtDataRecordByDTCNumber (19 06/19) - Variant 2. | softwareRequirement | released | base+base-base-_t7_phev | boot_c CBL 03_P330 | 0 | 0
VWMEB-Inv-85007 | Boundary conditions for services - Description of the boundary conditions for services - General requirements for testing boundary conditions - Receive and evaluation of the OBD_Driving_Cycle information | softwareRequirement | released | base+base-base-_t7_phev | boot_c CBL 03_P330 | 0 | 0
VWMEB-Inv-85241 | Appendix F – StatusOfDTC - StatusOfDTC bit – Definitions - StatusOfDTC.TestNotCompletedSinceLastClear (TNCSLC) - Indication of the TestNotCompletedSinceLastClear bit in the StatusOfDTC. | softwareRequirement | released | base+base-base-_t7_phev | boot_c CBL 03_P330 | 0 | 0
VWMEB-Inv-85204 | Appendix F – StatusOfDTC - StatusOfDTC bit – Definitions - StatusOfDTC.TestFailedThisOperationCycle (TFTOC) - Indication of the TestFailedThisOperationCycle bit in the StatusOfDTC. | softwareRequirement | released | base+base-base-_t7_phev | boot_c CBL 03_P330 | 0 | 0
VWMEB-Inv-85001 | Boundary conditions for services - Description of the boundary conditions for services - Signals to be read for testing boundary conditions - "Standstill flag" signal | softwareRequirement | released | base+base-base-_t7_phev | boot_c CBL 03_P330 | 0 | 0
VWMEB-Inv-85242 | Appendix F – StatusOfDTC - StatusOfDTC bit – Definitions - StatusOfDTC.TestNotCompletedSinceLastClear (TNCSLC) - Reset to the value 1 for ClearDiagnosticInformation (14hex) or ClearResetEmissionRelatedDiagnosticInformation (04hex). | softwareRequirement | released | base+base-base-_t7_phev | boot_c CBL 03_P330 | 0 | 0
VWMEB-Inv-85205 | Appendix F – StatusOfDTC - StatusOfDTC bit – Definitions - StatusOfDTC.TestFailedThisOperationCycle (TFTOC) - StatusOfDTC.TestFailedThisOperationCycle - ClearDiagnosticInformation - Bit status. | softwareRequirement | released | base+base-base-_t7_phev | boot_c CBL 03_P330 | 0 | 0
VWMEB-Inv-85002 | Boundary conditions for services - Description of the boundary conditions for services - Signals to be read for testing boundary conditions - Server does not receive the required signals | softwareRequirement | released | base+base-base-_t7_phev | boot_c CBL 03_P330 | 0 | 0
VWMEB-Inv-85247 | Appendix F – StatusOfDTC - StatusOfDTC bit – Definitions - StatusOfDTC.TestFailedSinceLastClear (TFSLC) - Indication of the TestFailedSinceLastClear bit in the StatusOfDTC. | softwareRequirement | released | base+base-base-_t7_phev | boot_c CBL 03_P330 | 0 | 0
VWMEB-Inv-85206 | Appendix F – StatusOfDTC - StatusOfDTC bit – Definitions - StatusOfDTC.TestFailedThisOperationCycle (TFTOC) - StatusOfDTC.TestFailedThisOperationCycle - Bitstatus - Bit status. | softwareRequirement | released | base+base-base-_t7_phev | boot_c CBL 03_P330 | 0 | 0
VWMEB-Inv-85003 | Boundary conditions for services - Description of the boundary conditions for services - Signals to be read for testing boundary conditions - Use of the "OBD_Driving_Cycle_notSet" status | softwareRequirement | released | base+base-base-_t7_phev | boot_c CBL 03_P330 | 0 | 0
VWMEB-Inv-85004 | Boundary conditions for services - Description of the boundary conditions for services - Signals to be read for testing boundary conditions - Reading out the information of the state of ReadDataByIdentifier (22hex) and DataIdentifier 0x0261 services | softwareRequirement | released | base+base-base-_t7_phev | boot_c CBL 03_P330 | 0 | 0
VWMEB-Inv-85009 | Boundary conditions for services - Description of the boundary conditions for services - General requirements for testing boundary conditions - Boundary conditions considered fulfilled (status "OBD_Driving_Cycle_notSet"). | softwareRequirement | released | base+base-base-_t7_phev | boot_c CBL 03_P330 | 0 | 0
VWMEB-Inv-85202 | Appendix F – StatusOfDTC - StatusOfDTC bit – Definitions - StatusOfDTC.TestFailed (TF) - StatusOfDTC.TestFailed - Bitstatus - Bit status. | softwareRequirement | released | base+base-base-_t7_phev | boot_c CBL 03_P330 | 0 | 0
VWMEB-Inv-85278 | Appendix F – StatusOfDTC - Behavior of the StatusOfDTC for deactivation (disabling) of DTCs - Behavior for ReadDTCInformation – ReportDTCExtendedDataRecordByDTCNumber, ReportUserDefMemoryExtDataRecordByDTCNumber (19 06/19) - Variant 2 | softwareRequirement | released | base+base-base-_t7_phev | boot_c CBL 03_P330 | 0 | 0
VWMEB-Inv-85008 | Boundary conditions for services - Description of the boundary conditions for services - General requirements for testing boundary conditions - As-received condition | softwareRequirement | released | base+base-base-_t7_phev | boot_c CBL 03_P330 | 0 | 0
VWMEB-Inv-85248 | Appendix F – StatusOfDTC - StatusOfDTC bit – Definitions - StatusOfDTC.TestFailedSinceLastClear (TFSLC) - Reset to the value 0 for ClearDiagnosticInformation (14hex) or ClearResetEmissionRelatedDiagnosticInformation (04hex). | softwareRequirement | released | base+base-base-_t7_phev | boot_c CBL 03_P330 | 0 | 0
VWMEB-Inv-85200 | Appendix F – StatusOfDTC - StatusOfDTC bit – Definitions - StatusOfDTC.TestFailed (TF) - StatusOfDTC.TestFailed - ClearDiagnosticInformation - Bit status. | softwareRequirement | released | base+base-base-_t7_phev | boot_c CBL 03_P330 | 0 | 0
VWMEB-Inv-85209 | Appendix F – StatusOfDTC - StatusOfDTC bit – Definitions - StatusOfDTC.PendingDTC (PDTC) - Indication of the PendingDTC bit in the StatusOfDTC. | softwareRequirement | released | base+base-base-_t7_phev | boot_c CBL 03_P330 | 0 | 0
VWMEB-Inv-85010 | Boundary conditions for services - Description of the boundary conditions for services - General requirements for testing boundary conditions - Storage of the OBD_Driving_Cycle information | softwareRequirement | released | base+base-base-_t7_phev | boot_c CBL 03_P330 | 0 | 0
VWMEB-Inv-85211 | Appendix F – StatusOfDTC - StatusOfDTC bit – Definitions - StatusOfDTC.PendingDTC (PDTC) - Reset of the PendingDTC bit. | softwareRequirement | released | base+base-base-_t7_phev | boot_c CBL 03_P330 | 0 | 0
VWMEB-Inv-85212 | Appendix F – StatusOfDTC - StatusOfDTC bit – Definitions - StatusOfDTC.PendingDTC (PDTC) - Reset of the PendingDTC bit. | softwareRequirement | released | base+base-base-_t7_phev | boot_c CBL 03_P330 | 0 | 0
VWMEB-Inv-85020 | Boundary conditions for services - Description of the boundary conditions for services - Requirements for the speed threshold - Filtering of the speed signal as a boundary condition | softwareRequirement | released | base+base-base-_t7_phev | boot_c CBL 03_P330 | 0 | 0
VWMEB-Inv-85218 | Appendix F – StatusOfDTC - StatusOfDTC bit – Definitions - StatusOfDTC.PendingDTC (PDTC) - PendingDTC special response - Indication of the PendingDTC bit in the StatusOfDTC. | softwareRequirement | released | base+base-base-_t7_phev | boot_c CBL 03_P330 | 0 | 0
VWMEB-Inv-85021 | Boundary conditions for services - Description of the boundary conditions for services - Requirements for the speed threshold - Determination of the speed threshold | softwareRequirement | released | base+base-base-_t7_phev | boot_c CBL 03_P330 | 0 | 0
VWMEB-Inv-85219 | Appendix F – StatusOfDTC - StatusOfDTC bit – Definitions - StatusOfDTC.PendingDTC (PDTC) - PendingDTC special response - Value 1 in the PendingDTC in the StatusOfDTC. | softwareRequirement | released | base+base-base-_t7_phev | boot_c CBL 03_P330 | 0 | 0
VWMEB-Inv-85022 | Boundary conditions for services - Description of the boundary conditions for services - Requirements for the speed threshold - Boundary conditions fulfilled | softwareRequirement | released | base+base-base-_t7_phev | boot_c CBL 03_P330 | 0 | 0
VWMEB-Inv-85220 | Appendix F – StatusOfDTC - StatusOfDTC bit – Definitions - StatusOfDTC.PendingDTC (PDTC) - PendingDTC special response - Reset of the PendingDTC to the value 0. | softwareRequirement | released | base+base-base-_t7_phev | boot_c CBL 03_P330 | 0 | 0
VWMEB-Inv-85027 | Boundary conditions for services - Description of the boundary conditions for services - CommunicationControl (28hex) - General requirements for the boundary conditions - Boundary conditions not fulfilled | softwareRequirement | released | base+base-base-_t7_phev | boot_c CBL 03_P330 | 0 | 0
VWMEB-Inv-85225 | Appendix F – StatusOfDTC - StatusOfDTC bit – Definitions - StatusOfDTC.ConfirmedDTC (CDTC) - Setting the TripCounter to the value 0. | softwareRequirement | released | base+base-base-_t7_phev | boot_c CBL 03_P330 | 0 | 0
VWMEB-Inv-85015 | Boundary conditions for services - Description of the boundary conditions for services - General requirements for testing boundary conditions - Boundary conditions fulfilled | softwareRequirement | released | base+base-base-_t7_phev | boot_c CBL 03_P330 | 0 | 0
VWMEB-Inv-85213 | Appendix F – StatusOfDTC - StatusOfDTC bit – Definitions - StatusOfDTC.PendingDTC (PDTC) - StatusOfDTC.PendingDTC - ClearDiagnosticInformation - Bit status. | softwareRequirement | released | base+base-base-_t7_phev | boot_c CBL 03_P330 | 0 | 0
VWMEB-Inv-85028 | Boundary conditions for services - Description of the boundary conditions for services - CommunicationControl (28hex) - General requirements for the boundary conditions - Affection of the specified boundary conditions/preconditions | softwareRequirement | released | base+base-base-_t7_phev | boot_c CBL 03_P330 | 0 | 0
VWMEB-Inv-85029 | Boundary conditions for services - Description of the boundary conditions for services - CommunicationControl (28hex) - General requirements for the boundary conditions - Monitoring of boundary conditions is not possible | softwareRequirement | released | base+base-base-_t7_phev | boot_c CBL 03_P330 | 0 | 0
VWMEB-Inv-85228 | Appendix F – StatusOfDTC - StatusOfDTC bit – Definitions - StatusOfDTC.ConfirmedDTC (CDTC) - Reset the ConfirmedDTC bit to the value 0. | softwareRequirement | released | base+base-base-_t7_phev | boot_c CBL 03_P330 | 0 | 0
VWMEB-Inv-85023 | Boundary conditions for services - Description of the boundary conditions for services - Requirements for the speed threshold - Boundary conditions not fulfilled | softwareRequirement | released | base+base-base-_t7_phev | boot_c CBL 03_P330 | 0 | 0
VWMEB-Inv-85024 | Boundary conditions for services - Description of the boundary conditions for services - Requirements for the speed threshold - Definition of the speed threshold | softwareRequirement | released | base+base-base-_t7_phev | boot_c CBL 03_P330 | 0 | 0
VWMEB-Inv-85226 | Appendix F – StatusOfDTC - StatusOfDTC bit – Definitions - StatusOfDTC.ConfirmedDTC (CDTC) - Setting the TripCounter to the value 0. | softwareRequirement | released | base+base-base-_t7_phev | boot_c CBL 03_P330 | 0 | 0
VWMEB-Inv-85227 | Appendix F – StatusOfDTC - StatusOfDTC bit – Definitions - StatusOfDTC.ConfirmedDTC (CDTC) - Indication of a ConfirmedDTC. | softwareRequirement | released | base+base-base-_t7_phev | boot_c CBL 03_P330 | 0 | 0
VWMEB-Inv-85026 | Boundary conditions for services - Description of the boundary conditions for services - CommunicationControl (28hex) - General requirements for the boundary conditions - Documentation of additional boundary conditions | softwareRequirement | released | base+base-base-_t7_phev | boot_c CBL 03_P330 | 0 | 0
VWMEB-Inv-85224 | Appendix F – StatusOfDTC - StatusOfDTC bit – Definitions - StatusOfDTC.ConfirmedDTC (CDTC) - Incremention of the TripCounter. | softwareRequirement | released | base+base-base-_t7_phev | boot_c CBL 03_P330 | 0 | 0
VWMEB-Inv-85222 | Appendix F – StatusOfDTC - StatusOfDTC bit – Definitions - StatusOfDTC.ConfirmedDTC (CDTC) - Setting of the ConfirmedDTC bit in the StatusOfDTC. | softwareRequirement | released | base+base-base-_t7_phev | boot_c CBL 03_P330 | 0 | 0
VWMEB-Inv-85025 | Boundary conditions for services - Description of the boundary conditions for services - Requirements for other signals when testing boundary conditions - Documetation of Thresholds and debounce periods for other signals | softwareRequirement | released | base+base-base-_t7_phev | boot_c CBL 03_P330 | 0 | 0
VWMEB-Inv-85223 | Appendix F – StatusOfDTC - StatusOfDTC bit – Definitions - StatusOfDTC.ConfirmedDTC (CDTC) - Implementation of the TripCounter. | softwareRequirement | released | base+base-base-_t7_phev | boot_c CBL 03_P330 | 0 | 0
VWMEB-Inv-85231 | Appendix F – StatusOfDTC - StatusOfDTC bit – Definitions - StatusOfDTC.ConfirmedDTC (CDTC) - Consideration of operation cycles without diagnostic results (passed/failed) in the unlearning state. | softwareRequirement | released | base+base-base-_t7_phev | boot_c CBL 03_P330 | 0 | 0
VWMEB-Inv-85033 | Boundary conditions for services - Description of the boundary conditions for services - ControlDTCSetting (85hex) - General requirements for the boundary conditions - Rejection of a request with the ControlDTCSetting service (85hex) | softwareRequirement | released | base+base-base-_t7_phev | boot_c CBL 03_P330 | 0 | 0
VWMEB-Inv-85031 | Boundary conditions for services - Description of the boundary conditions for services - ControlDTCSetting (85hex) - General requirements for the boundary conditions - Documentation of the used bus signals for the evaluation | softwareRequirement | released | base+base-base-_t7_phev | boot_c CBL 03_P330 | 0 | 0
VWMEB-Inv-85230 | Appendix F – StatusOfDTC - StatusOfDTC bit – Definitions - StatusOfDTC.ConfirmedDTC (CDTC) - Handling of the TripCounter value. | softwareRequirement | released | base+base-base-_t7_phev | boot_c CBL 03_P330 | 0 | 0
VWMEB-Inv-85032 | Boundary conditions for services - Description of the boundary conditions for services - ControlDTCSetting (85hex) - General requirements for the boundary conditions - Documentation of optional signals | softwareRequirement | released | base+base-base-_t7_phev | boot_c CBL 03_P330 | 0 | 0
VWMEB-Inv-85238 | Appendix F – StatusOfDTC - StatusOfDTC bit – Definitions - StatusOfDTC.ConfirmedDTC (CDTC) - ConfirmedDTC special response - Setting of the ConfirmedDTC bit in the StatusOfDTC. | softwareRequirement | released | base+base-base-_t7_phev | boot_c CBL 03_P330 | 0 | 0
VWMEB-Inv-85239 | Appendix F – StatusOfDTC - StatusOfDTC bit – Definitions - StatusOfDTC.ConfirmedDTC (CDTC) - ConfirmedDTC special response - Reset the ConfirmedDTC to the value 0. | softwareRequirement | released | base+base-base-_t7_phev | boot_c CBL 03_P330 | 0 | 0
VWMEB-Inv-85039 | Boundary conditions for services - Description of the boundary conditions for services - ECUReset (11hex) - Boundary conditions for PrimaryOBDECUs - Execute of the ECUReset (11hex) service | softwareRequirement | released | base+base-base-_t7_phev | boot_c CBL 03_P330 | 0 | 0
VWMEB-Inv-85233 | Appendix F – StatusOfDTC - StatusOfDTC bit – Definitions - StatusOfDTC.ConfirmedDTC (CDTC) - StatusOfDTC.ConfirmedDTC - ClearDiagnosticInformation - Bit status. | softwareRequirement | released | base+base-base-_t7_phev | boot_c CBL 03_P330 | 0 | 0
VWMEB-Inv-85035 | Boundary conditions for services - Description of the boundary conditions for services - ControlDTCSetting (85hex) - General requirements for the boundary conditions - Adjustment of the state or the functionality of the ControlDTCSetting | softwareRequirement | released | base+base-base-_t7_phev | boot_c CBL 03_P330 | 0 | 0
VWMEB-Inv-85036 | Boundary conditions for services - Description of the boundary conditions for services - ControlDTCSetting (85hex) - Boundary conditions for PrimaryOBDECUs - Execution of the ControlDTCSetting (85hex) service | softwareRequirement | released | base+base-base-_t7_phev | boot_c CBL 03_P330 | 0 | 0
VWMEB-Inv-85235 | Appendix F – StatusOfDTC - StatusOfDTC bit – Definitions - StatusOfDTC.ConfirmedDTC (CDTC) - StatusOfDTC.ConfirmedDTC - Bitstatus - Bit status. | softwareRequirement | released | base+base-base-_t7_phev | boot_c CBL 03_P330 | 0 | 0
VWMEB-Inv-85234 | Appendix F – StatusOfDTC - StatusOfDTC bit – Definitions - StatusOfDTC.ConfirmedDTC (CDTC) - StatusOfDTC.ConfirmedDTC - Bitstatus - Bit status. | softwareRequirement | released | base+base-base-_t7_phev | boot_c CBL 03_P330 | 0 | 0
VWMEB-Inv-85037 | Boundary conditions for services - Description of the boundary conditions for services - ControlDTCSetting (85hex) - Boundary conditions for PrimaryOBDECUs - Execution of the ControlDTCSetting (85hex) service | softwareRequirement | released | base+base-base-_t7_phev | boot_c CBL 03_P330 | 0 | 0
VWMEB-Inv-85237 | Appendix F – StatusOfDTC - StatusOfDTC bit – Definitions - StatusOfDTC.ConfirmedDTC (CDTC) - ConfirmedDTC special response - Special behavior for PendingDTC and ConfirmedDTC. | softwareRequirement | released | base+base-base-_t7_phev | boot_c CBL 03_P330 | 0 | 0
VWMEB-Inv-85232 | Appendix F – StatusOfDTC - StatusOfDTC bit – Definitions - StatusOfDTC.ConfirmedDTC (CDTC) - Beginning of the unlearning. | softwareRequirement | released | base+base-base-_t7_phev | boot_c CBL 03_P330 | 0 | 0
VWMEB-Inv-85034 | Boundary conditions for services - Description of the boundary conditions for services - ControlDTCSetting (85hex) - General requirements for the boundary conditions - Testing of the boundary conditions in consideration of system-relevant tolerances | softwareRequirement | released | base+base-base-_t7_phev | boot_c CBL 03_P330 | 0 | 0
VWMEB-Inv-85229 | Appendix F – StatusOfDTC - StatusOfDTC bit – Definitions - StatusOfDTC.ConfirmedDTC (CDTC) - Immediately reset of the ConfirmedDTC bit. | softwareRequirement | released | base+base-base-_t7_phev | boot_c CBL 03_P330 | 0 | 0
VWMEB-Inv-92801 | PrvdDiagSrv - Boundary conditions for the RequestTransferExit (0x37) service | softwareRequirement | released | base+base- | boot_c CBL 03_P330 | 0 | 0
VWMEB-Inv-92800 | PrvdDiagSrv - Executability of the RequestTransferExit (0x37) service | softwareRequirement | released | base+base- | boot_c CBL 03_P330 | 0 | 0
VWMEB-Inv-92791 | PrvdDiagSrv - Boundary conditions for the RequestDownload (0x34) service | softwareRequirement | released | base+base- | boot_c CBL 03_P330 | 0 | 0
VWMEB-Inv-92816 | Classification of diagnostic data-Diagnostic Data-Legislated OBD influencing data-Modification of Legislated OBD influencing data | softwareRequirement | released | base+base-base-_t7_phev | boot_c CBL 03_P330 | 0 | 0
VWMEB-Inv-91400 | Appendix F – StatusOfDTC - Behavior of the StatusOfDTC for deactivation (disabling) of DTCs - Report the following states to the event manage | softwareRequirement | released | base+base-base-_t7_phev | boot_c CBL 03_P330 | 0 | 0
VWMEB-Inv-92793 | PrvdDiagSrv - Boundary conditions for the TransferData (0x36) service | softwareRequirement | released | base+base- | boot_c CBL 03_P330 | 0 | 0
VWMEB-Inv-285163 | PrvdDiagSrv - RID 0x0202 - Store CRC32 checksums in NVM | softwareRequirement | released | base+base- | boot_c CBL 03_P330 | 0 | 0
VWMEB-Inv-285162 | PrvdDiagSrv - RID 0x0202 - Calculate the CRC32 for the logical SW blocks | softwareRequirement | released | base+base- | boot_c CBL 03_P330 | 0 | 0
VWMEB-Inv-285137 | PrvdDiagSrv - RID 0xFF00 - delete CRC32 checksum from NVM | softwareRequirement | released | base+base- | boot_c CBL 03_P330 | 0 | 0
VWMEB-Inv-286965 | PrvdDiagSrv - DIDs not Changeable via Service 0x2E, but by update programming | softwareRequirement | released | base+base- | boot_c CBL 03_P330 | 0 | 0
VWMEB-Inv-87295 | Conventions - Negative Response - Relation of a negative response | softwareRequirement | released | base+base-base-_t7_phev | boot_c CBL 03_P330 | 0 | 0
VWMEB-Inv-87297 | Implementation – diagnostic protocols, services, and sessions - Services to be implemented - Certain conditions. | softwareRequirement | released | base+base-base-_t7_phev | boot_c CBL 03_P330 | 0 | 0
VWMEB-Inv-87486 | Implementation – Diagnostics on CAN - Timing - Session layer timers - Implementation of the timers | softwareRequirement | released | base+base-base-_t7_phev | boot_c CBL 03_P330 | 0 | 0
VWMEB-Inv-87494 | Implementation – Diagnostics on CAN - Timing - Session layer timers - Start and stop conditions for S3 during a NonDefaultSession | softwareRequirement | released | base+base-base-_t7_phev | boot_c CBL 03_P330 | 0 | 0
VWMEB-Inv-91890 | Implementation requirements -Allocation of OBD identifiers to DataIdentifiers - required measurement values | softwareRequirement | released | base+base-base-_t7_phev | boot_c CBL 03_P330 | 0 | 0
VWMEB-Inv-91892 | Implementation requirements -Allocation of OBD identifiers to DataIdentifiers - output of services (serviece 01) | softwareRequirement | released | base+base-base-_t7_phev | boot_c CBL 03_P330 | 0 | 0
VWMEB-Inv-91894 | Implementation requirements -Allocation of OBD identifiers to DataIdentifiers - Service 09 | softwareRequirement | released | base+base-base-_t7_phev | boot_c CBL 03_P330 | 0 | 0
VWMEB-Inv-91895 | Implementation requirements -Allocation of OBD identifiers to DataIdentifiers - output of services | softwareRequirement | released | base+base-base-_t7_phev | boot_c CBL 03_P330 | 0 | 0
VWMEB-Inv-301014 | PrvdDiagSrv - Starts Download-Sequenz with RequestDownload for DATABLOCK DOWNGRADE_PROTECTION_VERSIONS | softwareRequirement | released | base+base- | boot_c CBL 03_P330 | 0 | 0
VWMEB-Inv-258828 | PrvdDiagSrv - RequestDownload (34hex) Service - Negative response codes | softwareRequirement | released | base+base- | boot_c CBL 03_P330 | 0 | 0
VWMEB-Inv-258640 | PrvdDiagSrv - Pseudo Flash Driver: Data structure | softwareRequirement | released | base+base- | boot_c CBL 03_P330 | 0 | 0
VWMEB-Inv-259969 | PrvdDiagSrv - ODX File - SDG Elements | softwareRequirement | released | base+base- | boot_c CBL 03_P330 | 0 | 0
VWMEB-Inv-230025 | PrvdDiagSrv - Adis bootloader encrypted download | softwareRequirement | released | base+base- | boot_c CBL 03_P330 | 0 | 0
VWMEB-Inv-75261 | PrvdDiagSrv - Bootloader - Programming sequence - Pre-programming - | softwareRequirement | released | base+base-base-_t7_phev | boot_c CBL 03_P330 | 0 | 0
VWMEB-Inv-109510 | Bild 19a - ProgrammingExecution Teil 1 beim Parallelen Flashen | softwareRequirement | released | base+base-base-_t7_phev | boot_c CBL 03_P330 | 0 | 0
VWMEB-Inv-75258 | PrvdDiagSrv - Bootloader - Session management - Diagnostic services and sessions - Services table | softwareRequirement | released | base+base-base-_t7_phev | boot_c CBL 03_P330 | 0 | 0
VWMEB-Inv-110336 | PrvdDiagSrv - Standard Calculation Algorithm for Bootloader Activation Key | softwareRequirement | released | base+base- | boot_c CBL 03_P330 | 0 | 0
VWMEB-Inv-374410 | PrvdDiagSrv - Configure ODX file for Programming Hash Value Calculation | softwareRequirement | released | base+base- | boot_c CBL 03_P330 | 0 | 0
VWMEB-Inv-170715 | CanCom - Raise Diagnostic or Use Last Valid Value for Invalid Rx Signals | softwareRequirement | released | base+base- | CanCom 01_P330 | 0 | 0
VWMEB-Inv-96485 | CanCom - Use Latest Version of E2E Communication Protection | softwareRequirement | released | base+base- | CanCom 01_P330 | 0 | 0
VWMEB-Inv-295260 | CanCom - Lock E2E Monitors based on SW KL15 | softwareRequirement | released | base+base- | CanCom 01_P330 | 0 | 0
VWMEB-Inv-295235 | CanCom - Ensure E2E Protection for Receiving Message "Klemmen_Status_01" | softwareRequirement | released | base+base- | CanCom 01_P330 | 0 | 0
VWMEB-Inv-206566 | CanCom - Provide PT1-filtered Actual Torque via CAN Signal | softwareRequirement | released | base+base- | CanCom 01_P330 | 0 | 0
VWMEB-Inv-344296 | CanCom - Ensure E2E Protection for Sending CAN Message EMx_02 | softwareRequirement | released | base+base- | CanCom 01_P330 | 0 | 0
VWMEB-Inv-345826 | Supported profiles: Profile 02_VW | softwareRequirement | released | base+base- | CanCom 01_P330 | 0 | 0
VWMEB-Inv-345828 | Receive data replacement values | softwareRequirement | released | base+base- | CanCom 01_P330 | 0 | 0
VWMEB-Inv-344332 | CanCom - Sent CAN signal EMx_Uebersetzung_Nenner with Init Value | softwareRequirement | released | base+base- | CanCom 01_P330 | 0 | 0
VWMEB-Inv-344328 | CanCom - Sent CAN signal EMx_Uebersetzung_Zaehler with Init Value | softwareRequirement | released | base+base- | CanCom 01_P330 | 0 | 0
VWMEB-Inv-330452 | CanCom - SOK - Receive SOK Authentic time via CAN - Send Challenge Message | softwareRequirement | released | base+base- | CanCom 01_P330 | 0 | 0
VWMEB-Inv-330424 | CanCom - SOK - Receive Unprotected Time from SOK Time server | softwareRequirement | released | base+base- | CanCom 01_P330 | 0 | 0
VWMEB-Inv-330466 | CanCom - SOK - Receive Signature for SOK protected signal PDU Motor_56 | softwareRequirement | released | base+base- | CanCom 01_P330 | 0 | 0
VWMEB-Inv-330451 | CanCom - SOK - Receive SOK Authentic time via CAN - Response Message | softwareRequirement | released | base+base- | CanCom 01_P330 | 0 | 0
VWMEB-Inv-78386 | CanCom - Send the CAN Signal for Active Discharge Error | softwareRequirement | released | base+base- | CanCom 01_P330 | 0 | 0
VWMEB-Inv-78382 | CanCom - Ensure E2E-Protection for Receiving the Signal for HV System Deaktivation in Case of Crash | softwareRequirement | released | base+base- | CanCom 01_P330 | 0 | 0
VWMEB-Inv-78387 | CanCom - Mapp Generic Signal s_HVK_DEAKTIVIERUNG_HV to CAN Signal | softwareRequirement | released | base+base- | CanCom 01_P330 | 0 | 0
VWMEB-Inv-59885 | CanCom - Refresh rates for output torque signal on CAN | softwareRequirement | released | base+base- | CanCom 01_P330 | 0 | 0
VWMEB-Inv-72856 | CanCom - Use the CAN matrix of the Version according to SW Delievery | softwareRequirement | released | base+base- | CanCom 01_P330 | 0 | 0
VWMEB-Inv-72741 | CanCom - Convert Received Signals to Internal Signals | softwareRequirement | released | base+base- | CanCom 01_P330 | 0 | 0
VWMEB-Inv-83536 | CanCom - Send Signal for Indication of Zero-Potential HV Components | softwareRequirement | released | base+base- | CanCom 01_P330 | 0 | 0
VWMEB-Inv-83535 | CanCom - Mapp Generic Signal s_ESP_FAHRZEUGGESCHWINDIGKEIT to CAN Signal | softwareRequirement | released | base+base- | CanCom 01_P330 | 0 | 0
VWMEB-Inv-83523 | CanCom - Ensure E2E Protection for Receiving CAN Signal to Indicate the Speed Validity | softwareRequirement | released | base+base- | CanCom 01_P330 | 0 | 0
VWMEB-Inv-83524 | CanCom - Send Signal for Detection of Open HV Circuit | softwareRequirement | released | base+base- | CanCom 01_P330 | 0 | 0
VWMEB-Inv-83531 | CanCom - Map Generic Signal s_ESP_QBIT_FAHRZEUGGESCHWINDIGKEIT to CAN Signal | softwareRequirement | released | base+base- | CanCom 01_P330 | 0 | 0
VWMEB-Inv-85402 | CanCom - Ensure E2E Protection for Receiving the Signal for Vehicle Speed | softwareRequirement | released | base+base- | CanCom 01_P330 | 0 | 0
VWMEB-Inv-84214 | CanCom - Mapp Generic Signal "s_AB_CRASH_SW" to CAN Signal | softwareRequirement | released | base+base- | CanCom 01_P330 | 0 | 0
VWMEB-Inv-85341 | CanCom - Receive Generic Signal s_AKTIVIERUNG_AE via CAN | softwareRequirement | released | base+base- | CanCom 01_P330 | 0 | 0
VWMEB-Inv-85305 | CanCom - Output Actual Torque with Active Surge Damping in CAN Signal | softwareRequirement | released | base+base- | CanCom 01_P330 | 0 | 0
VWMEB-Inv-92683 | CanCom - E2E Protection - Raise DTC entry at first CRC-8 error | softwareRequirement | released | base+base- | CanCom 01_P330 | 0 | 0
VWMEB-Inv-93615 | CanCom - Convert Internal Signals to CAN Signals | softwareRequirement | released | base+base- | CanCom 01_P330 | 0 | 0
VWMEB-Inv-93713 | CanCom - Send with or Set to Measurement Value | softwareRequirement | released | base+base- | CanCom 01_P330 | 0 | 0
VWMEB-Inv-93711 | CanCom - Send Error Value only in Case of Detected Error | softwareRequirement | released | base+base- | CanCom 01_P330 | 0 | 0
VWMEB-Inv-93714 | CanCom - Send or Set Error Value When Indicated Error Status | softwareRequirement | released | base+base- | CanCom 01_P330 | 0 | 0
VWMEB-Inv-87338 | CanCom - Mapp Generic Signal s_PWR_1_FEHLER_AE to CAN Signal | softwareRequirement | released | base+base- | CanCom 01_P330 | 0 | 0
VWMEB-Inv-87405 | CanCom - Mapp Generic Signal s_PWR_1_EoHVL_Status to CAN Signal | softwareRequirement | released | base+base- | CanCom 01_P330 | 0 | 0
VWMEB-Inv-87301 | CanCom - Ensure E2E Proctection for Receiving Signal for Active Discharge Request | softwareRequirement | released | base+base- | CanCom 01_P330 | 0 | 0
VWMEB-Inv-87551 | CanCom - Ensure E2E Protection for Sending Tx CAN Message(s) | softwareRequirement | released | base+base- | CanCom 01_P330 | 0 | 0
VWMEB-Inv-87557 | CanCom - Limit Transimitted Signal Values to Range Limits | softwareRequirement | released | base+base- | CanCom 01_P330 | 0 | 0
VWMEB-Inv-87407 | CanCom - Mapp Generic Signal s_KOMP_3_STATUS_SPGFREIHEIT to CAN Signal | softwareRequirement | released | base+base- | CanCom 01_P330 | 0 | 0
VWMEB-Inv-87299 | CanCom - Ensure E2E Protection for Receiving CAN Signal for Request of Emergency Discharge | softwareRequirement | released | base+base- | CanCom 01_P330 | 0 | 0
VWMEB-Inv-87404 | CanCom - Receive Generic Signal s_HV_BORDNETZ1_BELASTBAR via CAN | softwareRequirement | released | base+base- | CanCom 01_P330 | 0 | 0
VWMEB-Inv-87556 | CanCom - Ensure E2E Protection for Receiving for Receiving Rx CAN Message(s) | softwareRequirement | released | base+base- | CanCom 01_P330 | 0 | 0
VWMEB-Inv-87420 | CanCom - Message Format | softwareRequirement | released | base+base- | CanCom 01_P330 | 0 | 0
VWMEB-Inv-122610 | CanCom - Send or Set Init Value When Indicated Init Status | softwareRequirement | released | base+base- | CanCom 01_P330 | 0 | 0
VWMEB-Inv-238720 | CtrlEM - Torque Accuracy - Current Control Loop Accuracy | softwareRequirement | released | base+ | CtrlEm 01_P330 | 0 | 0
VWMEB-Inv-238719 | CtrlEM - Torque Accuracy - Conversion of Torque Setpoint into Current Setpoint | softwareRequirement | released | base+ | CtrlEm 01_P330 | 0 | 0
VWMEB-Inv-49457 | CtrlEm - Shift forward Timing Angle | softwareRequirement | released | base+ | CtrlEm 01_P330 | 0 | 0
VWMEB-Inv-49455 | CtrlEm - Feed Forward Structure | softwareRequirement | released | base+ | CtrlEm 01_P330 | 0 | 0
VWMEB-Inv-49453 | CtrlEm - Functionality Current Controller | softwareRequirement | released | base+ | CtrlEm 01_P330 | 0 | 0
VWMEB-Inv-49452 | CtrlEm - Maximal Flux Linkage | softwareRequirement | released | base+ | CtrlEm 01_P330 | 0 | 0
VWMEB-Inv-49462 | CtrlEM - Signal Collector - Mechanical Period based accumulation | softwareRequirement | released | base+ | CtrlEm 01_P330 | 0 | 0
VWMEB-Inv-49449 | CtrlEm - Temperature Dependent Curves | softwareRequirement | released | base+ | CtrlEm 01_P330 | 0 | 0
VWMEB-Inv-49448 | CtrlEm - Optimal Operation Curves | softwareRequirement | released | base+ | CtrlEm 01_P330 | 0 | 0
VWMEB-Inv-49440 | CtrlEm - Transition of Torque estimation between the current model and the power model | softwareRequirement | released | base+ | CtrlEm 01_P330 | 0 | 0
VWMEB-Inv-49464 | CtrlEM - Signal Collector Time Frame | softwareRequirement | released | base+ | CtrlEm 01_P330 | 0 | 0
VWMEB-Inv-49441 | CtrlEm - Temperature Dependent Torque Estimation | softwareRequirement | released | base+ | CtrlEm 01_P330 | 0 | 0
VWMEB-Inv-49442 | CtrlEm - Copper loss calculation - Temperature dependency | softwareRequirement | released | base+ | CtrlEm 01_P330 | 0 | 0
VWMEB-Inv-49466 | CtrlEM - Signal Collector Values | softwareRequirement | released | base+ | CtrlEm 01_P330 | 0 | 0
VWMEB-Inv-238496 | CtrlEM - Torque Limits Calculation | softwareRequirement | released | base+ | CtrlEm 01_P330 | 0 | 0
VWMEB-Inv-369906 | CtrlEm - Adapted Current Controller Proportional Gains | softwareRequirement | released | base+ | CtrlEm 01_P330 | 0 | 0
VWMEB-Inv-35424 | CtrlEM - Signal Collector - Sample based accumulation | softwareRequirement | released | base+ | CtrlEm 01_P330 | 0 | 0
VWMEB-Inv-63620 | CtrlEm - Current Limitation | softwareRequirement | released | base+ | CtrlEm 01_P330 | 0 | 0
VWMEB-Inv-63621 | CtrlEm - Minimal Current Field Weakening Operation | softwareRequirement | released | base+ | CtrlEm 01_P330 | 0 | 0
VWMEB-Inv-343185 | CtrlEm - Modulation Index Limitation | softwareRequirement | released | base+ | CtrlEm 01_P330 | 0 | 0
VWMEB-Inv-74594 | CtrlEm - EM Iron Loss Calculation | softwareRequirement | released | base+ | CtrlEm 01_P330 | 0 | 0
VWMEB-Inv-74593 | CtrlEm - Friction Loss Calculation | softwareRequirement | released | base+ | CtrlEm 01_P330 | 0 | 0
VWMEB-Inv-63611 | CtrlEM - Input Value Processing | softwareRequirement | released | base+ | CtrlEm 01_P330 | 0 | 0
VWMEB-Inv-63653 | CtrlEm - Four Quadrant Ability | softwareRequirement | released | base+ | CtrlEm 01_P330 | 0 | 0
VWMEB-Inv-63683 | CtrlEm - HF Test Signal Injection | softwareRequirement | released | base+ | CtrlEm 01_P330 | 0 | 0
VWMEB-Inv-63656 | CtrlEm - Inverse Park Transformation | softwareRequirement | released | base+ | CtrlEm 01_P330 | 0 | 0
VWMEB-Inv-63654 | CtrlEm - Maximal operation Frequency | softwareRequirement | released | base+ | CtrlEm 01_P330 | 0 | 0
VWMEB-Inv-129430 | CtrlEm - Torque Domain | softwareRequirement | released | base+ | CtrlEm 01_P330 | 0 | 0
VWMEB-Inv-133441 | CtrlEm - Copper loss calculation - Frequency dependency | softwareRequirement | released | base+ | CtrlEm 01_P330 | 0 | 0
VWMEB-Inv-286936 | CtrlEm - Provide simulation Interfaces | softwareRequirement | released | base+base- | CtrlEm 01_P330 | 0 | 0
VWMEB-Inv-234071 | DchaDcLink - Terminate Active Discharge at Canceled Request | softwareRequirement | released | base+base- | DchaDcLink 01_P330 | 0 | 0
VWMEB-Inv-234771 | DchaDcLink - Keep Activated Safe State when HVK_Notabschaltung_Anf Invalid after Reset or StartUp | softwareRequirement | released | base+base- | DchaDcLink 01_P330 | 0 | 0
VWMEB-Inv-96402 | DchaDcLink - Trigger Active Discharge on External Failue 01 - Reaction | softwareRequirement | released | base+base- | DchaDcLink 01_P330 | 0 | 0
VWMEB-Inv-94647 | DchaDcLink - Trigger Active Discharge on CAN Communication Loss | softwareRequirement | released | base+base- | DchaDcLink 01_P330 | 0 | 0
VWMEB-Inv-94646 | DchaDcLink - Trigger Active Discharge on Active Discharge Request | softwareRequirement | released | base+base- | DchaDcLink 01_P330 | 0 | 0
VWMEB-Inv-94626 | DchaDcLink - Activate Safe State by Triggering Active Discharge | softwareRequirement | released | base+base- | DchaDcLink 01_P330 | 0 | 0
VWMEB-Inv-96405 | DchaDcLink - Meaure Discharge Current | softwareRequirement | released | base+base- | DchaDcLink 01_P330 | 0 | 0
VWMEB-Inv-60970 | DchaDcLink - Monitor HVDC Voltage | softwareRequirement | released | base+base- | DchaDcLink 01_P330 | 0 | 0
VWMEB-Inv-60913 | DchaDcLink - Trigger Active Discharge on Emergency Discharge Request | softwareRequirement | released | base+base- | DchaDcLink 01_P330 | 0 | 0
VWMEB-Inv-61358 | DchaDcLink - Trigger Active Discharge Depending on AURIX State | softwareRequirement | released | base+base- | DchaDcLink 01_P330 | 0 | 0
VWMEB-Inv-61397 | DchaDcLink - Reaction Time for Error Signals via CAN | softwareRequirement | released | base+base- | DchaDcLink 01_P330 | 0 | 0
VWMEB-Inv-60060 | DchaDcLink - Pulsing with Variable Duty Cycle for Constant Power | softwareRequirement | released | base+base- | DchaDcLink 01_P330 | 0 | 0
VWMEB-Inv-61441 | DchaDcLink - Storing of the Diagnostic Trouble Code (DTC) | softwareRequirement | released | base+base- | DchaDcLink 01_P330 | 0 | 0
VWMEB-Inv-61439 | DchaDcLink - Active discharge characteristics | softwareRequirement | released | base+base- | DchaDcLink 01_P330 | 0 | 0
VWMEB-Inv-60066 | DchaDcLink - Active discharge control | softwareRequirement | released | base+base- | DchaDcLink 01_P330 | 0 | 0
VWMEB-Inv-60064 | DchaDcLink - SPI communication | softwareRequirement | released | base+base- | DchaDcLink 01_P330 | 0 | 0
VWMEB-Inv-60059 | DchaDcLink - Terminate Active Discharge at Lower Voltage Limit | softwareRequirement | released | base+base- | DchaDcLink 01_P330 | 0 | 0
VWMEB-Inv-60067 | DchaDcLink - SPI communication protocol | softwareRequirement | released | base+base- | DchaDcLink 01_P330 | 0 | 0
VWMEB-Inv-60058 | DchaDcLink - Resumption of Active Discharge | softwareRequirement | released | base+base- | DchaDcLink 01_P330 | 0 | 0
VWMEB-Inv-153381 | DchaDcLink - Trigger Active Discharge on Major Crash Request | softwareRequirement | released | base+base- | DchaDcLink 01_P330 | 0 | 0
VWMEB-Inv-94522 | DchaDcLink - Trigger Active Discharge on External Failue 01 | softwareRequirement | released | base+base- | DchaDcLink 01_P330 | 0 | 0
VWMEB-Inv-285852 | DchaDcLink - Self Protection | softwareRequirement | released | base+base- | DchaDcLink 01_P330 | 0 | 0
VWMEB-Inv-285851 | DchaDcLink - Repetition of Active Discharge | softwareRequirement | released | base+base- | DchaDcLink 01_P330 | 0 | 0
VWMEB-Inv-285853 | DchaDcLink - Retries after interruption of the active discharge | softwareRequirement | released | base+base- | DchaDcLink 01_P330 | 0 | 0
VWMEB-Inv-162367 | DetmnCoolFlow - EM - Initial Value of Desired Coolant Flow Rate | softwareRequirement | released | base+base- | DetmnCooltFlow 01_P330 | 0 | 0
VWMEB-Inv-162366 | DetmnCoolFlow - Inverter - Initial Value of Desired Coolant Flow Rate | softwareRequirement | released | base+base- | DetmnCooltFlow 01_P330 | 0 | 0
VWMEB-Inv-113481 | DetmnCoolFlow - EM - Desired Coolant Flow Rate during Postrun | softwareRequirement | released | base+base- | DetmnCooltFlow 01_P330 | 0 | 0
VWMEB-Inv-113307 | DetmnCooltFlow - EM - Desired Coolant Flow Rate Depending on Coolant Inlet Temperature (no Postrun, no Safe State, no Freewheel) and Coolant Inlet Temp out of (0 °C, 45 °C) | softwareRequirement | released | base+base- | DetmnCooltFlow 01_P330 | 0 | 0
VWMEB-Inv-113227 | DetmnCoolFlow - EM - Source of Coolant Temperature for Determing the Desired Coolant Flow Rate | softwareRequirement | released | base+base- | DetmnCooltFlow 01_P330 | 0 | 0
VWMEB-Inv-111828 | DetmnCooltFlow - EM - Desired Coolant Flow Rate When Overheating | softwareRequirement | released | base+base- | DetmnCooltFlow 01_P330 | 0 | 0
VWMEB-Inv-113476 | DetmnCooltFlow - EM- Determine Desired Cooland Flow Rate in case of (no Postrun, no Safe State, no Freewheel) and Coolant Inlet Temp inside the Range (0° C, 45° C) | softwareRequirement | released | base+base- | DetmnCooltFlow 01_P330 | 0 | 0
VWMEB-Inv-111787 | DetmnCoolFlow - Inverter - Source of Coolant Temperature for Determing the Desired Coolant Flow Rate | softwareRequirement | released | base+base- | DetmnCooltFlow 01_P330 | 0 | 0
VWMEB-Inv-111795 | DetmnCooltFlow - EM - Desired Coolant Flow Rate in Case of Safe State and no Postrun | softwareRequirement | released | base+base- | DetmnCooltFlow 01_P330 | 0 | 0
VWMEB-Inv-111794 | DetmnCooltFlow - Inverter - Desired Coolant Flow Rate in Safe State | softwareRequirement | released | base+base- | DetmnCooltFlow 01_P330 | 0 | 0
VWMEB-Inv-112606 | DetmnCooltFlow - Inverter - Increasing the desired coolant flow rate | softwareRequirement | released | base+base- | DetmnCooltFlow 01_P330 | 0 | 0
VWMEB-Inv-112023 | DetmnCoolFlow - Inverter - Send Desired Coolant Flow Rate to CAN | softwareRequirement | released | base+base- | DetmnCooltFlow 01_P330 | 0 | 0
VWMEB-Inv-112141 | DetmnCooltFlow - Inverter - Determine Desired Cooland Flow Rate in case of (no Postrun, no Safe State, no Freewheeling) and Coolant Inlet Temp within (0 °C, 45 °C) | softwareRequirement | released | base+base- | DetmnCooltFlow 01_P330 | 0 | 0
VWMEB-Inv-112139 | DetmnCooltFlow - Inverter - Determine Desired Coolant Flow Rate based on Coolant Inlet Temperature (no Postrun, no Safe State and no Freewheeling) and Coolant Inlet Temp out of (0 °C, 45 °C) | softwareRequirement | released | base+base- | DetmnCooltFlow 01_P330 | 0 | 0
VWMEB-Inv-112024 | DetmnCoolFlow - EM - Send Desired Coolant Flow Rate to CAN | softwareRequirement | released | base+base- | DetmnCooltFlow 01_P330 | 0 | 0
VWMEB-Inv-112613 | DetmnCooltFlow - EM - Decreasing the desired coolant flow rate | softwareRequirement | released | base+base- | DetmnCooltFlow 01_P330 | 0 | 0
VWMEB-Inv-112592 | DetmnCooltFlow - Receive Coolant Flow Rate via CAN | softwareRequirement | released | base+base- | DetmnCooltFlow 01_P330 | 0 | 0
VWMEB-Inv-112608 | DetmnCooltFlow - Inverter - Decreasing the desired coolant flow rate | softwareRequirement | released | base+base- | DetmnCooltFlow 01_P330 | 0 | 0
VWMEB-Inv-112609 | DetmnCooltFlow - EM - Increasing the desired coolant flow rate | softwareRequirement | released | base+base- | DetmnCooltFlow 01_P330 | 0 | 0
VWMEB-Inv-159896 | DetmnCooltFlow - Inverter - Desired Coolant Flow Rate in Case of Freewheeling | softwareRequirement | released | base+base- | DetmnCooltFlow 01_P330 | 0 | 0
VWMEB-Inv-159895 | DetmnCooltFlow - EM - Desired Coolant Flow Rate in Case of Freewheel | softwareRequirement | released | base+base- | DetmnCooltFlow 01_P330 | 0 | 0
VWMEB-Inv-134488 | DetmnCooltInletTemp - Determine Desired Coolant Inlet Temperatur for Hysteresis | softwareRequirement | released | base+base- | DetmnCooltInletTemp 01_P330 | 0 | 0
VWMEB-Inv-134485 | DetmnCooltInletTemp - Determine Desired Coolant Inlet Temperature at High Heating | softwareRequirement | released | base+base- | DetmnCooltInletTemp 01_P330 | 0 | 0
VWMEB-Inv-134487 | DetmnCooltInletTemp - Determine Desired Coolant Inlet Temperature at Low Heating | softwareRequirement | released | base+base- | DetmnCooltInletTemp 01_P330 | 0 | 0
VWMEB-Inv-376564 | DetmnCooltInletTemp - Send Minimum Desired Coolant Inlet Temperature via CAN | softwareRequirement | released | base+ | DetmnCooltInletTemp 01_P330 | 0 | 0
VWMEB-Inv-111737 | DetmnCooltInletTemp - Receive Ambient Temperature via CAN | softwareRequirement | released | base+base- | DetmnCooltInletTemp 01_P330 | 0 | 0
VWMEB-Inv-59896 | DetmnCooltInletTemp - Send Actual Coolant Inlet Temperature of Inverter via CAN | softwareRequirement | released | base+base- | DetmnCooltInletTemp 01_P330 | 0 | 0
VWMEB-Inv-131118 | DetmnCooltInletTemp - Ensure Accurancy of Actual Coolant Inlet/Outlet Temperature | softwareRequirement | released | base+base- | DetmnCooltInletTemp 01_P330 | 0 | 0
VWMEB-Inv-131124 | DetmnCooltInletTemp - Determine Actual Coolant Outlet Temperature | softwareRequirement | released | base+base- | DetmnCooltInletTemp 01_P330 | 0 | 0
VWMEB-Inv-130990 | DetmnCooltInletTemp - Refresh Rate of Signal for Coolant Inlet Temperatures | softwareRequirement | released | base+base- | DetmnCooltInletTemp 01_P330 | 0 | 0
VWMEB-Inv-131110 | DetmnCooltInletTemp - Determine Coolant Inlet Temperature | softwareRequirement | released | base+base- | DetmnCooltInletTemp 01_P330 | 0 | 0
VWMEB-Inv-131004 | DetmnCooltInletTemp - Send Desired Coolant Inlet Temperature via CAN | softwareRequirement | released | base+base- | DetmnCooltInletTemp 01_P330 | 0 | 0
VWMEB-Inv-209897 | DetmnCstrReqVal- Recuperative energy (output energy) calculation | softwareRequirement | released | base+base- | DetmnCstrReqVal 01_P330 | 0 | 0
VWMEB-Inv-209895 | DetmnCstrReqVal - Propulsion energy (input energy) calculation | softwareRequirement | released | base+base- | DetmnCstrReqVal 01_P330 | 0 | 0
VWMEB-Inv-367986 | DetmnCstrReqVal - Limiting the Determined Recuperative Torque | softwareRequirement | released | base+base- | DetmnCstrReqVal 01_P330 | 0 | 0
VWMEB-Inv-60018 | DetmnCstrReqVal - Counted recuperative energy | softwareRequirement | released | base+base- | DetmnCstrReqVal 01_P330 | 0 | 0
VWMEB-Inv-60017 | DetmnCstrReqVal - Output energy overflow | softwareRequirement | released | base+base- | DetmnCstrReqVal 01_P330 | 0 | 0
VWMEB-Inv-60014 | DetmnCstrReqVal - Counted propulsion energy | softwareRequirement | released | base+base- | DetmnCstrReqVal 01_P330 | 0 | 0
VWMEB-Inv-60013 | DetmnCstrReqVal - Propulsion energy overflow | softwareRequirement | released | base+base- | DetmnCstrReqVal 01_P330 | 0 | 0
VWMEB-Inv-60012 | DetmnCstrReqVal - Providing of propulsion energy as Signal on CAN | softwareRequirement | released | base+base- | DetmnCstrReqVal 01_P330 | 0 | 0
VWMEB-Inv-60011 | DetmnCstrReqVal - Propulsion energy (input energy) calculation | softwareRequirement | released | base+base- | DetmnCstrReqVal 01_P330 | 0 | 0
VWMEB-Inv-60019 | DetmnCstrReqVal - Initialising of the calculated energy and overflow signals | softwareRequirement | released | base+base- | DetmnCstrReqVal 01_P330 | 0 | 0
VWMEB-Inv-60016 | DetmnCstrReqVal - Providing of recuperative energy as Signal on CAN | softwareRequirement | released | base+base- | DetmnCstrReqVal 01_P330 | 0 | 0
VWMEB-Inv-60015 | DetmnCstrReqVal- Recuperative energy (output energy) calculation | softwareRequirement | released | base+base- | DetmnCstrReqVal 01_P330 | 0 | 0
VWMEB-Inv-309172 | DetmnCstrReqVal - Provide Nominal Torque | softwareRequirement | released | base+base- | DetmnCstrReqVal 01_P330 | 0 | 0
VWMEB-Inv-308248 | DetmnCstrReqVal - Temperature Performance Indicator | softwareRequirement | released | base+base- | DetmnCstrReqVal 01_P330 | 0 | 0
VWMEB-Inv-308226 | DetmnCstrReqVal - Power Performance Indicator | softwareRequirement | released | base+base- | DetmnCstrReqVal 01_P330 | 0 | 0
VWMEB-Inv-308249 | DetmnCstrReqVal - Torque available and Performance indicators | softwareRequirement | released | base+base- | DetmnCstrReqVal 01_P330 | 0 | 0
VWMEB-Inv-74105 | DetmnCstrReqVal - Determine Recuperative Torque to cover Loads in HV-Net | softwareRequirement | released | base+base- | DetmnCstrReqVal 01_P330 | 0 | 0
VWMEB-Inv-74223 | DemnCstrReqVal - Internal Derating Limitation versus DC-Power-Limitation | softwareRequirement | released | base+base- | DetmnCstrReqVal 01_P330 | 0 | 0
VWMEB-Inv-73986 | DetmnCstrReqVal - The resolution of internally calculated Input/Output Energy | softwareRequirement | released | base+base- | DetmnCstrReqVal 01_P330 | 0 | 0
VWMEB-Inv-73959 | DetmnCstrReqVal - Start of calculation (energy consumption) | softwareRequirement | released | base+base- | DetmnCstrReqVal 01_P330 | 0 | 0
VWMEB-Inv-74109 | DetmnCstrReqVal - Providing Recuperative Torque to cover HV-Loads on CAN. | softwareRequirement | released | base+base- | DetmnCstrReqVal 01_P330 | 0 | 0
VWMEB-Inv-73965 | DetmnCstrReqVal - Start of Calculation (recuperative torque) | softwareRequirement | released | base+base- | DetmnCstrReqVal 01_P330 | 0 | 0
VWMEB-Inv-74104 | DetmnCstrReqVal - Definiton of Calculation Scale - Recuperative Torque calculation | softwareRequirement | released | base+base- | DetmnCstrReqVal 01_P330 | 0 | 0
VWMEB-Inv-74222 | DetmnCstrReqVal - Internal Derating Limitation versus Total-DC-Power-Limitation (4-wheel drive) | softwareRequirement | released | base+base- | DetmnCstrReqVal 01_P330 | 0 | 0
VWMEB-Inv-73964 | DetmnCstrReqVal - End of Calculation (recuperative torque) | softwareRequirement | released | base+base- | DetmnCstrReqVal 01_P330 | 0 | 0
VWMEB-Inv-73960 | DetmnCstrReqVal - End of calculation | softwareRequirement | released | base+base- | DetmnCstrReqVal 01_P330 | 0 | 0
VWMEB-Inv-74514 | DetmnCstrReqVal - Safe State active | softwareRequirement | released | base+base- | DetmnCstrReqVal 01_P330 | 0 | 0
VWMEB-Inv-74513 | DetmnCstrReqVal - Safe State inactive | softwareRequirement | released | base+base- | DetmnCstrReqVal 01_P330 | 0 | 0
VWMEB-Inv-105743 | DetmnCstrReqVal - Ignore small negative Currents | softwareRequirement | released | base+base- | DetmnCstrReqVal 01_P330 | 0 | 0
VWMEB-Inv-105739 | DetmnCstrReqVal - Ignore small positive Currents | softwareRequirement | released | base+base- | DetmnCstrReqVal 01_P330 | 0 | 0
VWMEB-Inv-119035 | DetmnCstrReqVal - Provide Nominal Power | softwareRequirement | released | base+base- | DetmnCstrReqVal 01_P330 | 0 | 0
VWMEB-Inv-270625 | DetmnDcLinkTemp - Calculate Busbar Losses | softwareRequirement | released | base+base- | DetmnDcLinkTemp 01_P330 | 0 | 0
VWMEB-Inv-309689 | DetmnDcLinkTemp - Initialize Hot Spot Temp of DC Link Capacitor - Based on NVM and AURIX sleep time | softwareRequirement | released | base+base- | DetmnDcLinkTemp 01_P330 | 0 | 0
VWMEB-Inv-309688 | DetmnDcLinkTemp - Calculate Aurix Sleep time | softwareRequirement | released | base+base- | DetmnDcLinkTemp 01_P330 | 0 | 0
VWMEB-Inv-262296 | DetmnDcLinkTemp - IvtrThermMgmt - References to calculate the hotspot temperature/s | softwareRequirement | released | base+base- | DetmnDcLinkTemp 01_P330 | 0 | 0
VWMEB-Inv-262289 | DetmnDcLinktemp - IvtrThermMgmt - Hotspot temperature/s calculation of the DC Link capacitor | softwareRequirement | released | base+base- | DetmnDcLinkTemp 01_P330 | 0 | 0
VWMEB-Inv-51446 | DetmnDcLinkTemp - Store Hot Spot Temp of DC Link Capacitor at shutdown | softwareRequirement | released | base+base- | DetmnDcLinkTemp 01_P330 | 0 | 0
VWMEB-Inv-270249 | DetmnDcLinkTemp - Calibration parameters | softwareRequirement | released | base+base- | DetmnDcLinkTemp 01_P330 | 0 | 0
VWMEB-Inv-270194 | DetmnDcLinkTemp - Store the DC Busbar Temperature at shutdown | softwareRequirement | released | base+base- | DetmnDcLinkTemp 01_P330 | 0 | 0
VWMEB-Inv-270623 | DetmnDcLinkTemp - Initialize Hot Spot Temp of DC Link Capacitor - Based on stator-temp | softwareRequirement | released | base+base- | DetmnDcLinkTemp 01_P330 | 0 | 0
VWMEB-Inv-49474 | DetmnDcLinkTemp - Calculate Capacitor Losses | softwareRequirement | released | base+base- | DetmnDcLinkTemp 01_P330 | 0 | 0
VWMEB-Inv-56789 | DetmnEmStatorTemp - Send EM stator temperature on CAN | softwareRequirement | released | base+base- | DetmnEmStatorTemp 01_P330 | 0 | 0
VWMEB-Inv-85282 | DetmnEmStatorTemp - Internal Refresh rate of Stator Temperature signal | softwareRequirement | released | base+base- | DetmnEmStatorTemp 01_P330 | 0 | 0
VWMEB-Inv-120890 | DetmnEmStatorTemp - Linearization error of physical value calculation | softwareRequirement | released | base+base- | DetmnEmStatorTemp 01_P330 | 0 | 0
VWMEB-Inv-120129 | DetmnEmStatorTemp - Quantization error of ADC voltage | softwareRequirement | released | base+base- | DetmnEmStatorTemp 01_P330 | 0 | 0
VWMEB-Inv-120128 | DetmnEmStatorTemp - Evaluate the EM Stator Temperature | softwareRequirement | released | base+base- | DetmnEmStatorTemp 01_P330 | 0 | 0
VWMEB-Inv-310240 | DetmnHvAcBusbarTemp - Calculate Initial HVAC Busbar Temperatures - Based on NVM and AURIX sleep time | softwareRequirement | released | base+base- | DetmnHvAcBusbarTemp 01_P330 | 0 | 0
VWMEB-Inv-265180 | DetmnHvAcBusbarTemp - Calculate HVAC Busbar Losses (IGBT) | softwareRequirement | released | base+base- | DetmnHvAcBusbarTemp 01_P330 | 0 | 0
VWMEB-Inv-262304 | DetmnHvAcBusbarTemp - IvtrThermMgmt - Calculation of the hotspot temperature/s of the AC bus bars | softwareRequirement | released | base+base- | DetmnHvAcBusbarTemp 01_P330 | 0 | 0
VWMEB-Inv-265177 | DetmnHvAcBusbarTemp - Determine maximum HVAC Busbar Temperature | softwareRequirement | released | base+base- | DetmnHvAcBusbarTemp 01_P330 | 0 | 0
VWMEB-Inv-265179 | DetmnHvAcBusbarTemp - Calculate HVAC Busbar Losses (EM) | softwareRequirement | released | base+base- | DetmnHvAcBusbarTemp 01_P330 | 0 | 0
VWMEB-Inv-265178 | DetmnHvAcBusbarTemp - Determine HVAC Busbar Temperature - Storing in NVM | softwareRequirement | released | base+base- | DetmnHvAcBusbarTemp 01_P330 | 0 | 0
VWMEB-Inv-273295 | DetmnHvAcBusbarTemp - Calculate Initial HVAC Busbar Temperatures - Based on stator-temp | softwareRequirement | released | base+base- | DetmnHvAcBusbarTemp 01_P330 | 0 | 0
VWMEB-Inv-46670 | DetmnHvAcI -Time Synchron Measurement for Redundant Paths | softwareRequirement | released | base+base- | DetmnHvAcI 01_P330 | 0 | 0
VWMEB-Inv-46669 | DetmnHvAcI -PWM Synchron Measurement | softwareRequirement | released | base+base- | DetmnHvAcI 01_P330 | 0 | 0
VWMEB-Inv-44901 | DetmnHvAcI -Determine HVAC Currents with DSADC | softwareRequirement | released | base+base- | DetmnHvAcI 01_P330 | 0 | 0
VWMEB-Inv-174483 | DetmnHvAcI - Safety - Plausibility Check between DSADC Raw Value and VADC Raw Value | softwareRequirement | released | base+base- | DetmnHvAcI 01_P330 | 0 | 0
VWMEB-Inv-134450 | DetmnHvAcI - SW ASILC - Calculate Fundamental Current Magnitude [ASIL C] | softwareRequirement | released | base+base- | DetmnHvAcI 01_P330 | 0 | 0
VWMEB-Inv-134449 | DetmnHvAcI - SW QM - Calculate Fundamental Current Magnitude | softwareRequirement | released | base-base+ | DetmnHvAcI 01_P330 | 0 | 0
VWMEB-Inv-291459 | DetmnHvAcI - Safety - Online Out of Range Check for Production Data | softwareRequirement | released | base+base- | DetmnHvAcI 01_P330 | 0 | 0
VWMEB-Inv-291557 | DetmnHvAcI -Determine HVAC Currents using DSADC | softwareRequirement | released | base+base- | DetmnHvAcI 01_P330 | 0 | 0
VWMEB-Inv-291550 | DetmnHvAcI -Condition Signal (Scaling and Offset) (Safety) | softwareRequirement | released | base+base- | DetmnHvAcI 01_P330 | 0 | 0
VWMEB-Inv-291532 | DetmnHvAcI - Safety - Use only DSADC for Safety Paths | softwareRequirement | released | base+base- | DetmnHvAcI 01_P330 | 0 | 0
VWMEB-Inv-291539 | DetmnHvAcI - Safety - Out of Range Check of DSADC | softwareRequirement | released | base+base- | DetmnHvAcI 01_P330 | 0 | 0
VWMEB-Inv-369933 | DetmnHvAcI - SW ASIL C - Providing HVAC currents with and without sin(x)/x compensation | softwareRequirement | released | base+base- | DetmnHvAcI 01_P330 | 0 | 0
VWMEB-Inv-178061 | DetmnHvAcI - Safety - Compensate Satic Magnetic Coupling | softwareRequirement | released | base+base- | DetmnHvAcI 01_P330 | 0 | 0
VWMEB-Inv-162190 | DetmnHvAcI - QM - Compensate Static Magnetic Coupling | softwareRequirement | released | base+base- | DetmnHvAcI 01_P330 | 0 | 0
VWMEB-Inv-177053 | DetmnHvAcI - Safety - Electrical Diagnostic only for DSADC raw value | softwareRequirement | released | base+base- | DetmnHvAcI 01_P330 | 0 | 0
VWMEB-Inv-177069 | DetmnHvAcI - Safety - Sum Current Check for DSADC | softwareRequirement | released | base+base- | DetmnHvAcI 01_P330 | 0 | 0
VWMEB-Inv-248008 | DetmnHvAcI - Online DSADC Offset and Gain Calibration | softwareRequirement | released | base+base- | DetmnHvAcI 01_P330 | 0 | 0
VWMEB-Inv-41921 | DetmnHvAcI -Compensate Electromagnetic Distortions and non Linearities | softwareRequirement | released | base+base- | DetmnHvAcI 01_P330 | 0 | 0
VWMEB-Inv-41922 | DetmnHvAcI -Calculated Magnitude of HVAC Current Space Vector | softwareRequirement | released | base+base- | DetmnHvAcI 01_P330 | 0 | 0
VWMEB-Inv-41917 | DetmnHvAcI -Condition Signal (Scaling and Offset) | softwareRequirement | released | base+base- | DetmnHvAcI 01_P330 | 0 | 0
VWMEB-Inv-41918 | DetmnHvAcI - Safety - Compensate Electromagnetic Distortions and non Linearities | softwareRequirement | released | base+base- | DetmnHvAcI 01_P330 | 0 | 0
VWMEB-Inv-335342 | DetmnHvAcI - SW QM - Compensate sin(x)/x | softwareRequirement | released | base+base- | DetmnHvAcI 01_P330 | 0 | 0
VWMEB-Inv-335892 | DetmnHvAcI - SW ASIL C - Compensate sin(x)/x | softwareRequirement | released | base+base- | DetmnHvAcI 01_P330 | 0 | 0
VWMEB-Inv-302596 | DetmnHvAcI -HVAC current DSADC dynamic offset correction | softwareRequirement | released | base+base- | DetmnHvAcI 01_P330 | 0 | 0
VWMEB-Inv-49484 | DetmnHvAcThermLoad - Store I2t-counters on shutdown | softwareRequirement | released | base+base- | DetmnHvAcThermLoad 01_P330 | 0 | 0
VWMEB-Inv-118321 | DetmnHvAcThermLoad - HVAC I2t Counter Value Update | softwareRequirement | released | base+base- | DetmnHvAcThermLoad 01_P330 | 0 | 0
VWMEB-Inv-122694 | DetmnHvAcThermLoad - I2t counter - UpGradient - Coolant Inlet Temperature and Frequency Factors | softwareRequirement | released | base+base- | DetmnHvAcThermLoad 01_P330 | 0 | 0
VWMEB-Inv-200649 | DetmnHvAcThermLoad - I2t Counter threshhold for Start derating | softwareRequirement | released | base-base+ | DetmnHvAcThermLoad 01_P330 | 0 | 0
VWMEB-Inv-49488 | DetmnHvAcThermLoad - saturate I2t counter values | softwareRequirement | released | base+base- | DetmnHvAcThermLoad 01_P330 | 0 | 0
VWMEB-Inv-68509 | DetmnHvDcI - Refresh Rate of output CAN Signal | softwareRequirement | released | base+base- | DetmnHvDcl 01_P330 | 0 | 0
VWMEB-Inv-77064 | DetmnHvDcI - Provide Calcualted HVDC Current | softwareRequirement | released | base+base- | DetmnHvDcl 01_P330 | 0 | 0
VWMEB-Inv-77062 | DetmnHvDcI - Output in case of ASC or SPO | softwareRequirement | released | base+base- | DetmnHvDcl 01_P330 | 0 | 0
VWMEB-Inv-77046 | DetmnHvDcI - Inputs for HVDC current calculation | softwareRequirement | released | base+base- | DetmnHvDcl 01_P330 | 0 | 0
VWMEB-Inv-126604 | DetmnHvDcThermLoad- DC I2t counter - UpGradient - Coolant Inlet Temperature Factor | softwareRequirement | released | base+base- | DetmnHvDcThermLoad 01_P330 | 0 | 0
VWMEB-Inv-126586 | DetmnHvDcThermLoad - HVDC I2t Counter Value Update | softwareRequirement | released | base+base- | DetmnHvDcThermLoad 01_P330 | 0 | 0
VWMEB-Inv-126591 | DetmnHvDcThermLoad- Saturate DC I2t Counter values | softwareRequirement | released | base+base- | DetmnHvDcThermLoad 01_P330 | 0 | 0
VWMEB-Inv-200723 | DetmnHvDcThermLoad - DC I2t Counter threshhold for Start derating | softwareRequirement | released | base+base- | DetmnHvDcThermLoad 01_P330 | 0 | 0
VWMEB-Inv-126592 | DetmnHvDcThermLoad- Store DC I2t counters on shutdown | softwareRequirement | released | base+base- | DetmnHvDcThermLoad 01_P330 | 0 | 0
VWMEB-Inv-94515 | DetmnHvDcU - Source for QM SW | softwareRequirement | released | base+base- | DetmnHvDcU 01_P330 | 0 | 0
VWMEB-Inv-94035 | DetmnHVDcU - Raw value from VADC | softwareRequirement | released | base+base- | DetmnHvDcU 01_P330 | 0 | 0
VWMEB-Inv-94033 | DetmnHvDcU - Refresh Rate of HVDC Voltage Value | softwareRequirement | released | base+base- | DetmnHvDcU 01_P330 | 0 | 0
VWMEB-Inv-94024 | DetmnHvDcU - Maximum Time for Initialisation | softwareRequirement | released | base+base- | DetmnHvDcU 01_P330 | 0 | 0
VWMEB-Inv-251017 | DetmnHvDcU - Calculate Physical Value - Primary Path - Safety | softwareRequirement | released | base+base- | DetmnHvDcU 01_P330 | 0 | 0
VWMEB-Inv-251016 | DetmnHvDcU - Calculate Physical Value - Primary Path - QM | softwareRequirement | released | base+base- | DetmnHvDcU 01_P330 | 0 | 0
VWMEB-Inv-251013 | DetmnHvDcU - SW QM - Compensate DSADC Power Supply Drift | softwareRequirement | released | base+base- | DetmnHvDcU 01_P330 | 0 | 0
VWMEB-Inv-251018 | DetmnHvDcU - SW Safety - Compensate External ADC Power Supply Drift | softwareRequirement | released | base+base- | DetmnHvDcU 01_P330 | 0 | 0
VWMEB-Inv-251010 | DetmnHvDcU - SW Safety - Compensate DSADC Power Supply Drift | softwareRequirement | released | base+base- | DetmnHvDcU 01_P330 | 0 | 0
VWMEB-Inv-251362 | DetmnHvDcU - Calculate Physical Value - Redundant Path - Aurix | softwareRequirement | released | base+base- | DetmnHvDcU 01_P330 | 0 | 0
VWMEB-Inv-248143 | DetmnHvDcU - Online DSADC Offset and Gain Calibration | softwareRequirement | released | base+base- | DetmnHvDcU 01_P330 | 0 | 0
VWMEB-Inv-56846 | DetmnHvDcU - Offset correction for CAN output | softwareRequirement | released | base+base- | DetmnHvDcU 01_P330 | 0 | 0
VWMEB-Inv-94517 | DetmnHvDcU - Signal Resolution | softwareRequirement | released | base+base- | DetmnHvDcU 01_P330 | 0 | 0
VWMEB-Inv-94524 | DetmnHvDcU - Calculate Physical Value - Redundant Path - External MCU | softwareRequirement | released | base+base- | DetmnHvDcU 01_P330 | 0 | 0
VWMEB-Inv-94518 | DetmnHvDcU - Source for Safety SW | softwareRequirement | released | base+base- | DetmnHvDcU 01_P330 | 0 | 0
VWMEB-Inv-93636 | DetmnHvDcU - Provide HVDC Voltage Value to CAN | softwareRequirement | released | base+base- | DetmnHvDcU 01_P330 | 0 | 0
VWMEB-Inv-231124 | DetmnLvU - Accuracy of measurement of KL30 - Review | softwareRequirement | released | base+base- | DetmnLvU 01_P330 | 0 | 0
VWMEB-Inv-119664 | DetmnLvU - KL15 Threshold Values | softwareRequirement | released | base+base- | DetmnLvU 01_P330 | 0 | 0
VWMEB-Inv-119666 | DetmnLvU - Analog Measurement of KL15 | softwareRequirement | released | base+base- | DetmnLvU 01_P330 | 0 | 0
VWMEB-Inv-119667 | DetmnLvU - Measurement of KL30 | softwareRequirement | released | base+base- | DetmnLvU 01_P330 | 0 | 0
VWMEB-Inv-133350 | DetmnLvU - Accuracy of measurement of KL30 - SW Test | softwareRequirement | released | base+base- | DetmnLvU 01_P330 | 0 | 0
VWMEB-Inv-133365 | DetmnLvU - Accuracy of the analog measurement of KL15 | softwareRequirement | released | base+base- | DetmnLvU 01_P330 | 0 | 0
VWMEB-Inv-49509 | DetmnPmTemp - Initialization of PM Temperature | softwareRequirement | released | base+ | DetmnPmTemp 01_P330 | 0 | 0
VWMEB-Inv-49508 | DetmnPmTemp - Invalid Thermal Network Approach based on faulty inputs | softwareRequirement | released | base+ | DetmnPmTemp 01_P330 | 0 | 0
VWMEB-Inv-326308 | DetmnPmTemp - Online rotor losses calculation for PM Temperature estimation | softwareRequirement | released | base+ | DetmnPmTemp 01_P330 | 0 | 0
VWMEB-Inv-66783 | DetmnPmTemp - Substitute Value for PM Temperature Estimation | softwareRequirement | released | base+ | DetmnPmTemp 01_P330 | 0 | 0
VWMEB-Inv-309690 | DetmnPmTemp - Initialization of PM Temperature from NVM | softwareRequirement | released | base+ | DetmnPmTemp 01_P330 | 0 | 0
VWMEB-Inv-317381 | DetmnPmTemp - Thermal Network for PM Temperature Estimation | softwareRequirement | released | base+ | DetmnPmTemp 01_P330 | 0 | 0
VWMEB-Inv-88086 | DetmnPmTemp - Deactivation of thermal network calculation | softwareRequirement | released | base+ | DetmnPmTemp 01_P330 | 0 | 0
VWMEB-Inv-118530 | DetmnPwrStgTemp - Estimate Coolant Temperature as Reference Temperature | softwareRequirement | released | base+base- | DetmnPwrStgTemp 01_P330 | 0 | 0
VWMEB-Inv-119288 | DetmnPwrStgTemp - Estimate Virtual Junction Temperatures of Power Stage | softwareRequirement | released | base+base- | DetmnPwrStgTemp 01_P330 | 0 | 0
VWMEB-Inv-257521 | DetmnPwrStgTemp - Quantization error of ADC voltage | softwareRequirement | released | base+base- | DetmnPwrStgTemp 01_P330 | 0 | 0
VWMEB-Inv-257522 | DetmnPwrStgTemp - Linearization error of physical value calculation | softwareRequirement | released | base+base- | DetmnPwrStgTemp 01_P330 | 0 | 0
VWMEB-Inv-71447 | DetmnPwrStgTemp - Temperature Difference Model | softwareRequirement | released | base+base- | DetmnPwrStgTemp 01_P330 | 0 | 0
VWMEB-Inv-118529 | DetmnPwrStgTemp - Calculate the virtual junction temperatures in specified Time Slice | softwareRequirement | released | base+base- | DetmnPwrStgTemp 01_P330 | 0 | 0
VWMEB-Inv-118527 | DetmnPwrStgTemp - Select Maximal Junction Temperature TempVirtJcnMax | softwareRequirement | released | base+base- | DetmnPwrStgTemp 01_P330 | 0 | 0
VWMEB-Inv-118566 | DetmnPwrStgTemp - Select Maximal NTC Temperature TempNtcUvwMax | softwareRequirement | released | base+base- | DetmnPwrStgTemp 01_P330 | 0 | 0
VWMEB-Inv-119294 | DetmnPwrStgTemp - Accuracy of Virtual Junction Temperatures of Power Stage | softwareRequirement | released | base+base- | DetmnPwrStgTemp 01_P330 | 0 | 0
VWMEB-Inv-119242 | DetmnPwrStgTemp - Calculate Power Losses of Diodes and IGBT | softwareRequirement | released | base+base- | DetmnPwrStgTemp 01_P330 | 0 | 0
VWMEB-Inv-162889 | DetmnRotSpdAg - Uncompensated Speed Calculation | softwareRequirement | released | base+base- | DetmnRotSpdAg 01_P330 | 0 | 0
VWMEB-Inv-110883 | DetmnRotSpdAg - Resolver Excitation Voltage - Phase shift | softwareRequirement | released | base+base- | DetmnRotSpdAg 01_P330 | 0 | 0
VWMEB-Inv-335122 | DetmnRotSpdAg - Reading Overcurrent Status of Resolver from I_FLAG_P (HW) | softwareRequirement | released | base+base- | DetmnRotSpdAg 01_P330 | 0 | 0
VWMEB-Inv-110885 | DetmnRotSpdAg - Resolver Excitation Voltage - Frequency | softwareRequirement | released | base+base- | DetmnRotSpdAg 01_P330 | 0 | 0
VWMEB-Inv-110650 | DetmnRotSpdAg - Filtering of Gain and Offset compensation values | softwareRequirement | released | base+base- | DetmnRotSpdAg 01_P330 | 0 | 0
VWMEB-Inv-110812 | DetmnRotSpdAg - Angle Calculation Input Signals | softwareRequirement | released | base+base- | DetmnRotSpdAg 01_P330 | 0 | 0
VWMEB-Inv-110653 | DetmnRotSpdAg - One result per period | softwareRequirement | released | base+base- | DetmnRotSpdAg 01_P330 | 0 | 0
VWMEB-Inv-110655 | DetmnRotSpdAg - Amplitude and Offset correction | softwareRequirement | released | base+base- | DetmnRotSpdAg 01_P330 | 0 | 0
VWMEB-Inv-110755 | DetmnRotSpdAg - Extrapolation | softwareRequirement | released | base+base- | DetmnRotSpdAg 01_P330 | 0 | 0
VWMEB-Inv-110651 | DetmnRotSpdAg - Invalid Gain and Offset Compensation | softwareRequirement | released | base+base- | DetmnRotSpdAg 01_P330 | 0 | 0
VWMEB-Inv-110737 | DetmnRotSpdAg - Safety Speed Calculation | softwareRequirement | released | base+base- | DetmnRotSpdAg 01_P330 | 0 | 0
VWMEB-Inv-106332 | DetmnRotSpdAg - Phase Shift SIN/COS to Excitation | softwareRequirement | released | base+base- | DetmnRotSpdAg 01_P330 | 0 | 0
VWMEB-Inv-106387 | DetmnRotSpdAg - Switchable Excitation Voltage | softwareRequirement | released | base+base- | DetmnRotSpdAg 01_P330 | 0 | 0
VWMEB-Inv-105767 | DetmnRotSpdAg - ADC Resolution | softwareRequirement | released | base+base- | DetmnRotSpdAg 01_P330 | 0 | 0
VWMEB-Inv-107510 | DetmnRotSpdAg - Worst Case Speed Ripple | softwareRequirement | released | base+base- | DetmnRotSpdAg 01_P330 | 0 | 0
VWMEB-Inv-107511 | DetmnRotSpdAg - Additional Frequency Filter and Speed Calculation | softwareRequirement | released | base+base- | DetmnRotSpdAg 01_P330 | 0 | 0
VWMEB-Inv-107512 | DetmnRotSpdAg - Calculation of Angle and Frequency | softwareRequirement | released | base+base- | DetmnRotSpdAg 01_P330 | 0 | 0
VWMEB-Inv-108805 | DetmnRotSpdAg - Amplitude Ratio Calculation | softwareRequirement | released | base+base- | DetmnRotSpdAg 01_P330 | 0 | 0
VWMEB-Inv-108804 | DetmnRotSpdAg - Amplitude and Offset Calculation | softwareRequirement | released | base+base- | DetmnRotSpdAg 01_P330 | 0 | 0
VWMEB-Inv-106337 | DetmnRotSpdAg - Resolver Offset Consideration | softwareRequirement | released | base+ | DetmnRotSpdAg 01_P330 | 0 | 0
VWMEB-Inv-106564 | DetmnRotSpdAg - Filter Offset and Gain Adaption Values | softwareRequirement | released | base+base- | DetmnRotSpdAg 01_P330 | 0 | 0
VWMEB-Inv-106565 | DetmnRotSpdAg - Normalizer | softwareRequirement | released | base+base- | DetmnRotSpdAg 01_P330 | 0 | 0
VWMEB-Inv-106566 | DetmnRotSpdAg - Provide Physical Amplitude and Offset Signals | softwareRequirement | released | base+base- | DetmnRotSpdAg 01_P330 | 0 | 0
VWMEB-Inv-106560 | DetmnRotSpdAg - Calculation and Adaption of Offset | softwareRequirement | released | base+base- | DetmnRotSpdAg 01_P330 | 0 | 0
VWMEB-Inv-106561 | DetmnRotSpdAg - Calculation and Adaption of Amplitude | softwareRequirement | released | base+base- | DetmnRotSpdAg 01_P330 | 0 | 0
VWMEB-Inv-106615 | DetmnRotSpdAg - Resolver Excitation Voltage | softwareRequirement | released | base+base- | DetmnRotSpdAg 01_P330 | 0 | 0
VWMEB-Inv-106567 | DetmnRotSpdAg - Tracking Loop | softwareRequirement | released | base+base- | DetmnRotSpdAg 01_P330 | 0 | 0
VWMEB-Inv-106319 | DetmnRotSpdAg - Delay Compensation | softwareRequirement | released | base+base- | DetmnRotSpdAg 01_P330 | 0 | 0
VWMEB-Inv-105750 | DetmnRotSpdAg - Flashing in case of Invalid Resolver angle | softwareRequirement | released | base+base- | DetmnRotSpdAg 01_P330 | 0 | 0
VWMEB-Inv-105503 | DetmnRotSpdAg - Maximal Dynamic Angle Deviation between RAW Angle and Tracking Loop | softwareRequirement | released | base+base- | DetmnRotSpdAg 01_P330 | 0 | 0
VWMEB-Inv-105504 | DetmnRotSpdAg - Inactive Tracking Loop | softwareRequirement | released | base+base- | DetmnRotSpdAg 01_P330 | 0 | 0
VWMEB-Inv-92183 | DetmnRotSpdAg - SW QM - Enveloped signal of Sine and Cosine | softwareRequirement | released | base+base- | DetmnRotSpdAg 01_P330 | 0 | 0
VWMEB-Inv-91585 | DetmnRotSpdAg - SW QM(C) - Enveloped signal of Sine and Cosine | softwareRequirement | released | base+base- | DetmnRotSpdAg 01_P330 | 0 | 0
VWMEB-Inv-88180 | DetmnRotSpdAg - Refresh Rate of Rotor Speed signal | softwareRequirement | released | base+base- | DetmnRotSpdAg 01_P330 | 0 | 0
VWMEB-Inv-87639 | DetmnRotSpdAg - SW QM(A) - VADC Exciter Voltage Signal | softwareRequirement | released | base+base- | DetmnRotSpdAg 01_P330 | 0 | 0
VWMEB-Inv-49530 | DetmnRslvrOffs - Current Setpoint during Offset Angle Calculation | softwareRequirement | released | base+ | DetmnRslvrOffs 01_P330 | 0 | 0
VWMEB-Inv-49531 | DetmnRslvrOffs - Calculate Resolver Offset using Back-EMF Method | softwareRequirement | released | base+ | DetmnRslvrOffs 01_P330 | 0 | 0
VWMEB-Inv-49542 | DetmnRslvrOffs - Range Check | softwareRequirement | released | base+ | DetmnRslvrOffs 01_P330 | 0 | 0
VWMEB-Inv-49540 | DetmnRslvrOffs - Decoupling of back-EMF | softwareRequirement | released | base+ | DetmnRslvrOffs 01_P330 | 0 | 0
VWMEB-Inv-49536 | DetmnRslvrOffs - Speed dependent Compensation of Non-Linearity | softwareRequirement | released | base+ | DetmnRslvrOffs 01_P330 | 0 | 0
VWMEB-Inv-49525 | DetmnRslvrOffs - Calculate Resolver Offset using HF Method | softwareRequirement | released | base+ | DetmnRslvrOffs 01_P330 | 0 | 0
VWMEB-Inv-49522 | DetmnRslvrOffs - Output and store resolver offset | softwareRequirement | released | base+ | DetmnRslvrOffs 01_P330 | 0 | 0
VWMEB-Inv-296924 | DetmnRslvrOffs - Raise DTC in case of EM Error | softwareRequirement | released | base+ | DetmnRslvrOffs 01_P330 | 0 | 0
VWMEB-Inv-297226 | DetmnRslvrOffs - Report Validation Status | softwareRequirement | released | base+ | DetmnRslvrOffs 01_P330 | 0 | 0
VWMEB-Inv-62767 | DetmnRslvrOffs - Duration of Resolver Offset Calculation | softwareRequirement | released | base+ | DetmnRslvrOffs 01_P330 | 0 | 0
VWMEB-Inv-66658 | DetmnRslvrOffs - Provide an online resolver offset calibration procedure | softwareRequirement | released | base+ | DetmnRslvrOffs 01_P330 | 0 | 0
VWMEB-Inv-66664 | DetmnRslvrOffs - Provide Plausibility Check | softwareRequirement | released | base+ | DetmnRslvrOffs 01_P330 | 0 | 0
VWMEB-Inv-65993 | DetmnRslvrOffs - Stop Resolver Offset Calculation | softwareRequirement | released | base+ | DetmnRslvrOffs 01_P330 | 0 | 0
VWMEB-Inv-65995 | DetmnRslvrOffs - not generate torque during running time | softwareRequirement | released | base+ | DetmnRslvrOffs 01_P330 | 0 | 0
VWMEB-Inv-66802 | DetmnRslvrOffs - Ensure smooth transition from one to another resolver offset value | softwareRequirement | released | base+ | DetmnRslvrOffs 01_P330 | 0 | 0
VWMEB-Inv-88055 | DetmnRslvOffs - Diagnosis and Monitoring functions - Rotor offset angle | softwareRequirement | released | base+ | DetmnRslvrOffs 01_P330 | 0 | 0
VWMEB-Inv-49552 | DetmnSafeTq - Safety Torque Estimation Filter | softwareRequirement | released | base+ | DetmnSafeTq 01_P330 | 0 | 0
VWMEB-Inv-49551 | DetmnSafeTq - Safety Current Model Drag Torque | softwareRequirement | released | base+ | DetmnSafeTq 01_P330 | 0 | 0
VWMEB-Inv-49549 | DetmnSafeTq - Safety Current Model Cross Product | softwareRequirement | released | base+ | DetmnSafeTq 01_P330 | 0 | 0
VWMEB-Inv-49548 | DetmnSafeTq - Safety Current Model Inputs | softwareRequirement | released | base+ | DetmnSafeTq 01_P330 | 0 | 0
VWMEB-Inv-122106 | DetmnSafeTq - Duty-Cycle Calculation - TOP | softwareRequirement | released | base+ | DetmnSafeTq 01_P330 | 0 | 0
VWMEB-Inv-121626 | DetmnSafeTq - Power Model - Ohmic AC Losses | softwareRequirement | released | base+ | DetmnSafeTq 01_P330 | 0 | 0
VWMEB-Inv-121624 | DetmnSafeTq - Power Model - RMS Current Calculation | softwareRequirement | released | base+ | DetmnSafeTq 01_P330 | 0 | 0
VWMEB-Inv-121623 | DetmnSafeTq - Power Model - Ohmic DC Losses | softwareRequirement | released | base+ | DetmnSafeTq 01_P330 | 0 | 0
VWMEB-Inv-121634 | DetmnSafeTq - Power Model Torque Calculation | softwareRequirement | released | base+ | DetmnSafeTq 01_P330 | 0 | 0
VWMEB-Inv-121632 | DetmnSafeTq - Power Model - Stator Iron Losses | softwareRequirement | released | base+ | DetmnSafeTq 01_P330 | 0 | 0
VWMEB-Inv-121631 | DetmnSafeTq - Power Model - Voltage Space Vector | softwareRequirement | released | base+ | DetmnSafeTq 01_P330 | 0 | 0
VWMEB-Inv-369829 | DetmnSafeTq - sin(x)/x compensated HVAC currents as Safety Power Model inputs | softwareRequirement | released | base+base- | DetmnSafeTq 01_P330 | 0 | 0
VWMEB-Inv-369826 | DetmnSafeTq - HVAC Current Measurement Evaluation for Safety Power Model | softwareRequirement | released | base+ | DetmnSafeTq 01_P330 | 0 | 0
VWMEB-Inv-369827 | DetmnSafeTq - sin(x)/x uncompensated HVAC currents as Safety Current Model Inputs | softwareRequirement | released | base+base- | DetmnSafeTq 01_P330 | 0 | 0
VWMEB-Inv-121559 | DetmnSafeTq - HvAc Voltage Drop Compensation | softwareRequirement | released | base+ | DetmnSafeTq 01_P330 | 0 | 0
VWMEB-Inv-342990 | DetmnSafetq - Evaluate Duty cycles only after a calibratable number of PWM samples | softwareRequirement | released | base+base- | DetmnSafeTq 01_P330 | 0 | 0
VWMEB-Inv-342989 | DetmnSafeTq - Consider PWM half cycle for Duty Cycle calculation | softwareRequirement | released | base+base- | DetmnSafeTq 01_P330 | 0 | 0
VWMEB-Inv-107270 | DetmnSafeTq- HV AC phase current measurement (HW dependent) | softwareRequirement | released | base-base+ | DetmnSafeTq 01_P330 | 0 | 0
VWMEB-Inv-105754 | DetmnSafeTq - Safety relevant Electrical Angle | softwareRequirement | released | base+ | DetmnSafeTq 01_P330 | 0 | 0
VWMEB-Inv-282403 | DetmnSafeTq - Evaluate PWM Frequency Consistency across phase U\V\W | softwareRequirement | released | base+ | DetmnSafeTq 01_P330 | 0 | 0
VWMEB-Inv-282431 | DetmnSafeTq - PWM Duty cycle mean value check | softwareRequirement | released | base+ | DetmnSafeTq 01_P330 | 0 | 0
VWMEB-Inv-282397 | DetmnSafeTq - PWM Frequency Range check | softwareRequirement | released | base+ | DetmnSafeTq 01_P330 | 0 | 0
VWMEB-Inv-133617 | DetmnSafeTq - Half Cycle Processing (Power Model) | softwareRequirement | released | base+ | DetmnSafeTq 01_P330 | 0 | 0
VWMEB-Inv-282436 | DetmnSafeTq - PWM Duty cycle duty cycle sum check | softwareRequirement | released | base+ | DetmnSafeTq 01_P330 | 0 | 0
VWMEB-Inv-121917 | DetmnSafeTq - Update Rate PWM Read Back | softwareRequirement | released | base+ | DetmnSafeTq 01_P330 | 0 | 0
VWMEB-Inv-121845 | DetmnSafeTq - Torque for abs(shaft speed) < 1500 rpm per Ampere Strategy (MTPA) | softwareRequirement | released | base+ | DetmnSafeTq 01_P330 | 0 | 0
VWMEB-Inv-121685 | DetmnSafeTq - Low Pass Filter (Power Model) | softwareRequirement | released | base+ | DetmnSafeTq 01_P330 | 0 | 0
VWMEB-Inv-122117 | DetmnSafeTq - Mean AC Clamping Power Calculation | softwareRequirement | released | base+ | DetmnSafeTq 01_P330 | 0 | 0
VWMEB-Inv-122122 | DetmnSafeTq - Independence between Power Model and Current Model | softwareRequirement | released | base+ | DetmnSafeTq 01_P330 | 0 | 0
VWMEB-Inv-121616 | DetmnSafeTq - HvAc Voltage Calculation with Pulslocking and Pulsdropping | softwareRequirement | released | base+ | DetmnSafeTq 01_P330 | 0 | 0
VWMEB-Inv-149054 | DetmnSafeTq - Power Model - Independence of the resolver offset | softwareRequirement | released | base+ | DetmnSafeTq 01_P330 | 0 | 0
VWMEB-Inv-104995 | DetmnSftyTemp - Read ADC value from two sensors | softwareRequirement | released | base+base- | DetmnSftyTemp 01_P330 | 0 | 0
VWMEB-Inv-27898 | DetmnSftyTemp - ADC Conversion Resolution | softwareRequirement | released | base+base- | DetmnSftyTemp 01_P330 | 0 | 0
VWMEB-Inv-27899 | DetmnSftyTemp - Interpolate Temperature | softwareRequirement | released | base+base- | DetmnSftyTemp 01_P330 | 0 | 0
VWMEB-Inv-135692 | DetmnTqLim - Setting TqLimIntMaxExtdLim | softwareRequirement | released | base+base- | DetmnTqLim 01_P330 | 0 | 0
VWMEB-Inv-135778 | DetmnTqLim - Extended Torque Limit Calculation | softwareRequirement | released | base+base-base+_cn | DetmnTqLim 01_P330 | 0 | 0
VWMEB-Inv-128914 | DetmnTqLim - Max On Time for Extend torque | softwareRequirement | released | base+base- | DetmnTqLim 01_P330 | 0 | 0
VWMEB-Inv-56510 | DetmnTqLim - Calculate the combined torque limit TqLimTotMaxMin | softwareRequirement | released | base+base- | DetmnTqLim 01_P330 | 0 | 0
VWMEB-Inv-126922 | DetmnTqLim - Setting TqLimIntMinExtdLim | softwareRequirement | released | base+base- | DetmnTqLim 01_P330 | 0 | 0
VWMEB-Inv-126924 | DetmnTqLim - Max Time Between two Extended Minimum Torque Cycles | softwareRequirement | released | base+base- | DetmnTqLim 01_P330 | 0 | 0
VWMEB-Inv-126919 | DetmnTqLim - Calculate the max /min derating torque limits TqDrtgMaxMin | softwareRequirement | released | base+base- | DetmnTqLim 01_P330 | 0 | 0
VWMEB-Inv-126921 | DetmnTqLim - Calculate Mot/Gen Torque Limits I2tDcTqLimMotGen | softwareRequirement | released | base+base- | DetmnTqLim 01_P330 | 0 | 0
VWMEB-Inv-126925 | DetmnTqLim - External Minimum Torque Limit Status | softwareRequirement | released | base+base- | DetmnTqLim 01_P330 | 0 | 0
VWMEB-Inv-284512 | DetmnTqLim - Calculate Max and Min Torque TqLimMotGen | softwareRequirement | released | base+base- | DetmnTqLim 01_P330 | 0 | 0
VWMEB-Inv-60005 | DetmnTqLim - Internal Torque Limitation | softwareRequirement | released | base+base- | DetmnTqLim 01_P330 | 0 | 0
VWMEB-Inv-58656 | DetmnTqLim - Linear Interpolation | softwareRequirement | released | base+base- | DetmnTqLim 01_P330 | 0 | 0
VWMEB-Inv-225504 | DetmnWhlSpd - HW Timer for Signal Edges-(Review) | softwareRequirement | released | base+base- | DetmnWhlSpd 01_P330 | 0 | 0
VWMEB-Inv-44646 | DetmnWhlSpd - Operation Modes | softwareRequirement | released | base+base- | DetmnWhlSpd 01_P330 | 0 | 0
VWMEB-Inv-43646 | DetmnWhlSpd - Ensure Data Consistency | softwareRequirement | released | base+base- | DetmnWhlSpd 01_P330 | 0 | 0
VWMEB-Inv-43640 | DetmnWhlSpd - HW Timer for Signal Edges-(SW Test) | softwareRequirement | released | base+base- | DetmnWhlSpd 01_P330 | 0 | 0
VWMEB-Inv-43645 | DetmnWhlSpd - Monotonic Increasing Timestamps | softwareRequirement | released | base+base- | DetmnWhlSpd 01_P330 | 0 | 0
VWMEB-Inv-43648 | DetmnWhlSpd - Replacement by OEM SW | softwareRequirement | released | base+base- | DetmnWhlSpd 01_P330 | 0 | 0
VWMEB-Inv-43647 | DetmnWhlSpd - Determine Wheel Speed | softwareRequirement | released | base+base- | DetmnWhlSpd 01_P330 | 0 | 0
VWMEB-Inv-43642 | DetmnWhlSpd - Determine Edges Independently | softwareRequirement | released | base+base- | DetmnWhlSpd 01_P330 | 0 | 0
VWMEB-Inv-43641 | DetmnWhlSpd - Overflow HW Timer | softwareRequirement | released | base+base- | DetmnWhlSpd 01_P330 | 0 | 0
VWMEB-Inv-43644 | DetmnWhlSpd - SW Interface Description | softwareRequirement | released | base+base- | DetmnWhlSpd 01_P330 | 0 | 0
VWMEB-Inv-43643 | DetmnWhlSpd - Read from HW Timer | softwareRequirement | released | base+base- | DetmnWhlSpd 01_P330 | 0 | 0
VWMEB-Inv-47113 | ElecProtnExtDrtg - LimHvDcI - Calculation of Propulsive Torque Limit | softwareRequirement | released | base+base- | ElecProtnExtDrtg 01_P330 | 0 | 0
VWMEB-Inv-47114 | ElecProtnExtDrtg - LimHvDcI - Calculation of Regenerative Torque Limit | softwareRequirement | released | base+base- | ElecProtnExtDrtg 01_P330 | 0 | 0
VWMEB-Inv-134935 | ElecProtnExtDrtg - LimHvDcPwr - Calculate propulsive torque limit due to Total HVDC power Limit | softwareRequirement | released | base+base- | ElecProtnExtDrtg 01_P330 | 0 | 0
VWMEB-Inv-134915 | ElecProtnExtDrtg - Calculate Propulsive and Generative torque limits due to Internal Power Limits | softwareRequirement | released | base+base- | ElecProtnExtDrtg 01_P330 | 0 | 0
VWMEB-Inv-136616 | ElecProtnExtDrtg - Safety torque limits | softwareRequirement | released | base+base- | ElecProtnExtDrtg 01_P330 | 0 | 0
VWMEB-Inv-136802 | ElecProtnExtDrtg - Calculation Raster of Torque limit outputs | softwareRequirement | released | base+base- | ElecProtnExtDrtg 01_P330 | 0 | 0
VWMEB-Inv-67152 | ElecProtnExtDrtg - LimHvDcPwr - Calculate recuperative torque limit due to HVDC power Limit | softwareRequirement | released | base+base- | ElecProtnExtDrtg 01_P330 | 0 | 0
VWMEB-Inv-176194 | ElecProtnExtDrtg - LimHvDcU - Enabling/Disabling LimHvDcU functionality | softwareRequirement | released | base+base- | ElecProtnExtDrtg 01_P330 | 0 | 0
VWMEB-Inv-180160 | ElecProtnExtDrtg - LimHvDcI - Robustness to Torque and Resolver Offset Deviations | softwareRequirement | released | base+base- | ElecProtnExtDrtg 01_P330 | 0 | 0
VWMEB-Inv-180102 | ElecProtnExtDrtg - LimHvDcI - Dynamic and Static Accuracy at Minimum HvDc Current Limit | softwareRequirement | released | base+base- | ElecProtnExtDrtg 01_P330 | 0 | 0
VWMEB-Inv-180103 | ElecProtnExtDrtg - LimHvDcI - Dynamic and Static Accuracy at Maximum HvDc Current Limit | softwareRequirement | released | base+base- | ElecProtnExtDrtg 01_P330 | 0 | 0
VWMEB-Inv-180101 | ElecProtnExtDrtg - LimHvDcI - No Excess Derating | softwareRequirement | released | base+base- | ElecProtnExtDrtg 01_P330 | 0 | 0
VWMEB-Inv-180112 | ElecProtnExtDrtg - LimHvDcI - Selection and Modification of the Maximum HvDc Current Limit | softwareRequirement | released | base+base- | ElecProtnExtDrtg 01_P330 | 0 | 0
VWMEB-Inv-180110 | ElecProtnExtDrtg - LimHvDcI - Selection and Modification of the Minimum HvDc Current Limit | softwareRequirement | released | base+base- | ElecProtnExtDrtg 01_P330 | 0 | 0
VWMEB-Inv-180205 | ElecProtnExtDrtg - LimHvDcI - Robustness to Deviations due to Magnetizing/De-Magnetizing of the Motor | softwareRequirement | released | base+base- | ElecProtnExtDrtg 01_P330 | 0 | 0
VWMEB-Inv-180204 | ElecProtnExtDrtg - LimHvDcI - Robustness to Wrong Motor Current Set Point Calculation | softwareRequirement | released | base+base- | ElecProtnExtDrtg 01_P330 | 0 | 0
VWMEB-Inv-175831 | ElecProtnExtDrtg - LimHvDcU - Limit to Lower Voltage Threshold - Limitation of Propulsive Torque | softwareRequirement | released | base+base- | ElecProtnExtDrtg 01_P330 | 0 | 0
VWMEB-Inv-175838 | ElecProtnExtDrtg - LimHvDcU - Limit to Upper Voltage Threshold – Limitation of Motoric Torque | softwareRequirement | released | base+base- | ElecProtnExtDrtg 01_P330 | 0 | 0
VWMEB-Inv-176018 | ElecProtnExtDrtg - LimHvDcU - Release of Torque Limits - Over Voltage | softwareRequirement | released | base+base- | ElecProtnExtDrtg 01_P330 | 0 | 0
VWMEB-Inv-176008 | ElecProtnExtDrtg - LimHvDcU - Release of Torque Limits - Under Voltage | softwareRequirement | released | base+base- | ElecProtnExtDrtg 01_P330 | 0 | 0
VWMEB-Inv-176054 | ElecProtnExtDrtg - LimHvDcU - Saturation of Torque - Maximum Limit | softwareRequirement | released | base+base- | ElecProtnExtDrtg 01_P330 | 0 | 0
VWMEB-Inv-176087 | ElecProtnExtDrtg - LimHvDcU - Limitation Flags | softwareRequirement | released | base+base- | ElecProtnExtDrtg 01_P330 | 0 | 0
VWMEB-Inv-176055 | ElecProtnExtDrtg - LimHvDcU - Saturation of Torque Limits - Minimum Limit | softwareRequirement | released | base+base- | ElecProtnExtDrtg 01_P330 | 0 | 0
VWMEB-Inv-62869 | ElecProtnExtDrtg - LimHvDcPwr - Calculate recuperative torque limit due to Total HVDC power Limit | softwareRequirement | released | base+base- | ElecProtnExtDrtg 01_P330 | 0 | 0
VWMEB-Inv-54027 | ElecProtnExtDrtg - LimHvDcPwr - Calculate Propulsive torque limit due to HVDC power Limit | softwareRequirement | released | base+base- | ElecProtnExtDrtg 01_P330 | 0 | 0
VWMEB-Inv-58659 | ElecProtnExtDrtg - LimHvDcI - Limitation of the maximal and minimal torque output values | softwareRequirement | released | base+base- | ElecProtnExtDrtg 01_P330 | 0 | 0
VWMEB-Inv-72766 | ElecProtnExtDrtg - External Torque Limit | softwareRequirement | released | base+base- | ElecProtnExtDrtg 01_P330 | 0 | 0
VWMEB-Inv-299533 | ElecProtnExtDrtg - LimHvDcU - Limit to Upper Voltage Threshold – Reaction Times | softwareRequirement | released | base+base- | ElecProtnExtDrtg 01_P330 | 0 | 0
VWMEB-Inv-299535 | ElecProtnExtDrtg - LimHvDcU - Limit to Lower Voltage Threshold – Reaction Times | softwareRequirement | released | base+base- | ElecProtnExtDrtg 01_P330 | 0 | 0
VWMEB-Inv-299534 | ElecProtnExtDrtg - LimHvDcU - Limit to Lower Voltage Threshold – Maximum Voltage Error | softwareRequirement | released | base+base- | ElecProtnExtDrtg 01_P330 | 0 | 0
VWMEB-Inv-299532 | ElecProtnExtDrtg - LimHvDcU - Limit to Upper Voltage Threshold – Maximum Voltage Error | softwareRequirement | released | base+base- | ElecProtnExtDrtg 01_P330 | 0 | 0
VWMEB-Inv-61194 | EmMeclProtn - Torque limitation based on speed | softwareRequirement | released | base+base- | EmMeclProtn 01_P330 | 0 | 0
VWMEB-Inv-61195 | EmMeclProtn - Speed limitation mode selector | softwareRequirement | released | base+ | EmMeclProtn 01_P330 | 0 | 0
VWMEB-Inv-74711 | EmMeclProtn - Asr Limitation Status | softwareRequirement | released | base+base- | EmMeclProtn 01_P330 | 0 | 0
VWMEB-Inv-74714 | EmMeclProtn - Msr Limitation status | softwareRequirement | released | base+base- | EmMeclProtn 01_P330 | 0 | 0
VWMEB-Inv-56693 | EmMeclProtn - Msr Limit | softwareRequirement | released | base+base- | EmMeclProtn 01_P330 | 0 | 0
VWMEB-Inv-56694 | EmMeclProtn - Asr Limit | softwareRequirement | released | base+base- | EmMeclProtn 01_P330 | 0 | 0
VWMEB-Inv-132753 | EmMeclProtn - Calculate the torque limitation factor | softwareRequirement | released | base+base- | EmMeclProtn 01_P330 | 0 | 0
VWMEB-Inv-54174 | EmThermProtn - Limiting EM stator winding temperature by performing decrease of HVAC max available current derating factor | softwareRequirement | released | base+base- | EmThermProtn 01_P330 | 0 | 0
VWMEB-Inv-122220 | EmThermProtn - Limiting EM Rotor temperature by performing decrease of HVAC max available current derating factor | softwareRequirement | released | base+base- | EmThermProtn 01_P330 | 0 | 0
VWMEB-Inv-123914 | EmThermProtn - Replacement values in case of Invalid inputs (Stator Temperature) | softwareRequirement | released | base+base- | EmThermProtn 01_P330 | 0 | 0
VWMEB-Inv-123929 | EmThermProtn - Replacement values in case of Invalid inputs(Rotor Temperature) | softwareRequirement | released | base+base- | EmThermProtn 01_P330 | 0 | 0
VWMEB-Inv-374212 | GenSysSplyU - Reading P14_HVLV | softwareRequirement | released | base+ | GenSysSplyU 01_P330 | 0 | 0
VWMEB-Inv-250782 | GenSysSplyU - Reading REF_2V5 Voltage | softwareRequirement | released | base+base- | GenSysSplyU 01_P330 | 0 | 0
VWMEB-Inv-250772 | GenSysSplyU - Reading P2V5_UC_HV | softwareRequirement | released | base+base- | GenSysSplyU 01_P330 | 0 | 0
VWMEB-Inv-335125 | GenSysSplyU - Switch off Resolver Power Supply in case of Overcurrent of Resolver | softwareRequirement | released | base+base- | GenSysSplyU 01_P330 | 0 | 0
VWMEB-Inv-106398 | GenSysSplyU - Reading P15 | softwareRequirement | released | base+ | GenSysSplyU 01_P330 | 0 | 0
VWMEB-Inv-106336 | GenSysSplyU - Reading P15_W | softwareRequirement | released | base+ | GenSysSplyU 01_P330 | 0 | 0
VWMEB-Inv-106194 | GenSysSplyU - Reading P15_RES | softwareRequirement | released | base+base- | GenSysSplyU 01_P330 | 0 | 0
VWMEB-Inv-106218 | GenSysSplyU - Reading P15_U | softwareRequirement | released | base+ | GenSysSplyU 01_P330 | 0 | 0
VWMEB-Inv-106400 | GenSysSplyU - Reading P5_U_GD | softwareRequirement | released | base+base- | GenSysSplyU 01_P330 | 0 | 0
VWMEB-Inv-106401 | GenSysSplyU - Reading P5_V_GD | softwareRequirement | released | base+base- | GenSysSplyU 01_P330 | 0 | 0
VWMEB-Inv-106327 | GenSysSplyU - Reading P15_LVLV | softwareRequirement | released | base+base- | GenSysSplyU 01_P330 | 0 | 0
VWMEB-Inv-106404 | GenSysSplyU - Reading P5_W_GD | softwareRequirement | released | base+base- | GenSysSplyU 01_P330 | 0 | 0
VWMEB-Inv-106221 | GenSysSplyU - Reading P15_V | softwareRequirement | released | base+ | GenSysSplyU 01_P330 | 0 | 0
VWMEB-Inv-124331 | GenSysSplyU - Trigger Power supplies | softwareRequirement | released | base-base+ | GenSysSplyU 01_P330 | 0 | 0
VWMEB-Inv-374143 | GenSysSplyU - Reading P15_HV_LIM/P15_HV | softwareRequirement | released | base+base- | GenSysSplyU 01_P330 | 0 | 0
VWMEB-Inv-374222 | GenSysSplyU - Raise DTC PS_HVLV_FLT when P15_HV_LIM or P14_HVLV Out of Range | softwareRequirement | released | base+ | GenSysSplyU 01_P330 | 0 | 0
VWMEB-Inv-46279 | HndlCrashReq - Trigger Safe State (Serious Crash) | softwareRequirement | released | base+base- | HndlCrashReq 01_P330 | 0 | 0
VWMEB-Inv-69485 | HndlCrashReq - Serious Crash Event Memory | softwareRequirement | released | base+base- | HndlCrashReq 01_P330 | 0 | 0
VWMEB-Inv-69567 | HndlCrashReq - Trigger Active Discharge(Serious Crash) | softwareRequirement | released | base+base- | HndlCrashReq 01_P330 | 0 | 0
VWMEB-Inv-69553 | HndlCrashReq - Serious Crash Locking Safe State | softwareRequirement | released | base+base- | HndlCrashReq 01_P330 | 0 | 0
VWMEB-Inv-49389 | IvtrThermProtn - Slew rate limitation for maximum HVAC current limit | softwareRequirement | released | base+base- | IvtrThermProtn 01_P330 | 0 | 0
VWMEB-Inv-296312 | IvtrThermProtn- Select minimum limitation | softwareRequirement | released | base+base- | IvtrThermProtn 01_P330 | 0 | 0
VWMEB-Inv-379715 | IvtrThermProtn - Shift the derating curve of difference between virtual junction and coolant temperature deratings | softwareRequirement | released | base- | IvtrThermProtn 01_P330 | 0 | 0
VWMEB-Inv-379716 | IvtrThermProtn - Shift the derating curve of maximum virtual junction temperature | softwareRequirement | released | base- | IvtrThermProtn 01_P330 | 0 | 0
VWMEB-Inv-187080 | IvtrThermProtn - Current Limitation only in active modes. | softwareRequirement | released | base+base- | IvtrThermProtn 01_P330 | 0 | 0
VWMEB-Inv-60154 | IvtrThermProtn - Derate HVDC Current by I2t Counter 2 Value | softwareRequirement | released | base+base- | IvtrThermProtn 01_P330 | 0 | 0
VWMEB-Inv-287524 | IvtrThermProtn - Derate HVAC current factor Based on the DC link capacitor temperature | softwareRequirement | released | base+base- | IvtrThermProtn 01_P330 | 0 | 0
VWMEB-Inv-287525 | IvtrThermProtn - Derate HVAC current factor Based on the DC busbar temperature | softwareRequirement | released | base+base- | IvtrThermProtn 01_P330 | 0 | 0
VWMEB-Inv-287526 | IvtrThermProtn - Derate HVAC current factor Based on the AC busbar temperature | softwareRequirement | released | base+base- | IvtrThermProtn 01_P330 | 0 | 0
VWMEB-Inv-123306 | IvtrThermProtn - Derate HVAC Current Based on Linear Curve by I2t Counter 1 Value | softwareRequirement | released | base+base- | IvtrThermProtn 01_P330 | 0 | 0
VWMEB-Inv-123307 | IvtrThermProtn - Derate HVAC Current Based on Linear Curve by I2t Counter 2 Value | softwareRequirement | released | base+base- | IvtrThermProtn 01_P330 | 0 | 0
VWMEB-Inv-123981 | IvtrThermProtn - Derate HVAC Current Based on Delta Temperature | softwareRequirement | released | base+base- | IvtrThermProtn 01_P330 | 0 | 0
VWMEB-Inv-123980 | IvtrThermProtn - Replacement values in case of Invalid inputs - Delta temperature Derating | softwareRequirement | released | base+base- | IvtrThermProtn 01_P330 | 0 | 0
VWMEB-Inv-123999 | IvtrThermProtn - Replacement values in case of Invalid inputs -Virtual Junction temperature derating | softwareRequirement | released | base+base- | IvtrThermProtn 01_P330 | 0 | 0
VWMEB-Inv-123997 | IvtrThermProtn - Derate HVAC Current Based on Maximum NTC Power Stage Temperature | softwareRequirement | released | base+base- | IvtrThermProtn 01_P330 | 0 | 0
VWMEB-Inv-123996 | IvtrThermProtn - Replacement values in case of Invalid inputs - NTC Power Stage Temperature | softwareRequirement | released | base+base- | IvtrThermProtn 01_P330 | 0 | 0
VWMEB-Inv-123990 | IvtrThermProtn - Replacement values in case of Invalid inputs -Coolant temperature Derating | softwareRequirement | released | base+base- | IvtrThermProtn 01_P330 | 0 | 0
VWMEB-Inv-123991 | IvtrThermProtn - Derate HVAC Current Based on Coolant Temperature | softwareRequirement | released | base+base- | IvtrThermProtn 01_P330 | 0 | 0
VWMEB-Inv-123365 | IvtrThermProtn - Derate HVDC Current by I2t Counter 1 Value | softwareRequirement | released | base+base- | IvtrThermProtn 01_P330 | 0 | 0
VWMEB-Inv-123368 | IvtrThermProtn - Select Minimum Value for HVDC Current Limitation | softwareRequirement | released | base+base- | IvtrThermProtn 01_P330 | 0 | 0
VWMEB-Inv-123286 | IvtrThermProtn - Current Limitation only in active modes. | softwareRequirement | released | base+base- | IvtrThermProtn 01_P330 | 0 | 0
VWMEB-Inv-124000 | IvtrThermProtn - Derate HVAC Current Based on Maximum Virtual Junction Temperature | softwareRequirement | released | base+base- | IvtrThermProtn 01_P330 | 0 | 0
VWMEB-Inv-299508 | IvtrThermProtn - Request Switching frequency Derating | softwareRequirement | released | base+base- | IvtrThermProtn 01_P330 | 0 | 0
VWMEB-Inv-51270 | MeasAndCal -Flexibility - Easy to calibrate | softwareRequirement | released | base+base- | MeasAndCal 01_P330 | 0 | 0
VWMEB-Inv-51274 | MeasAndCal -Param - Restoration of parameters after restart of Control module | softwareRequirement | released | base+base- | MeasAndCal 01_P330 | 0 | 0
VWMEB-Inv-59867 | MeasAndCal -XCP-over-CAN, XCP-over-Ethernet, ETK exclusion | softwareRequirement | released | base+base- | MeasAndCal 01_P330 | 0 | 0
VWMEB-Inv-59862 | MeasAndCal -ETK working page and reference page switchability | softwareRequirement | released | base+base- | MeasAndCal 01_P330 | 0 | 0
VWMEB-Inv-59866 | MeasAndCal -Calibration memory page checksum calculation | softwareRequirement | released | base+base- | MeasAndCal 01_P330 | 0 | 0
VWMEB-Inv-59868 | MeasAndCal -Shutdown ETK functionalities | softwareRequirement | released | base+base- | MeasAndCal 01_P330 | 0 | 0
VWMEB-Inv-59865 | MeasAndCal -Upload to PC from working page | softwareRequirement | released | base+base- | MeasAndCal 01_P330 | 0 | 0
VWMEB-Inv-59827 | MeasAndCal - Sensor Calibration | softwareRequirement | released | base+base- | MeasAndCal 01_P330 | 0 | 0
VWMEB-Inv-59864 | MeasAndCal -Download from PC to working page | softwareRequirement | released | base+base- | MeasAndCal 01_P330 | 0 | 0
VWMEB-Inv-111556 | MeasAndCal - Copying from reference page to working page is possible | softwareRequirement | released | base+base- | MeasAndCal 01_P330 | 0 | 0
VWMEB-Inv-74674 | MeasAndCal -Calibration values are modifieable. | softwareRequirement | released | base+base- | MeasAndCal 01_P330 | 0 | 0
VWMEB-Inv-74119 | MeasAndCal -XCP padding | softwareRequirement | released | base+base- | MeasAndCal 01_P330 | 0 | 0
VWMEB-Inv-77577 | MeasAndCal - Provide XCP | softwareRequirement | released | base+base- | MeasAndCal 01_P330 | 0 | 0
VWMEB-Inv-59877 | MeasAndCal -ETK active mem page state | softwareRequirement | released | base+base- | MeasAndCal 01_P330 | 0 | 0
VWMEB-Inv-59876 | MeasAndCal - ETK Interface speed | softwareRequirement | released | base+base- | MeasAndCal 01_P330 | 0 | 0
VWMEB-Inv-59856 | MeasAndCal -Measurement Raster definition for XCP | softwareRequirement | released | base+base- | MeasAndCal 01_P330 | 0 | 0
VWMEB-Inv-59855 | MeasAndCal -Can BUS bandwith utilization | softwareRequirement | released | base+base- | MeasAndCal 01_P330 | 0 | 0
VWMEB-Inv-59858 | MeasAndCal -Measurement with INCA at the end of time slice | softwareRequirement | released | base+base- | MeasAndCal 01_P330 | 0 | 0
VWMEB-Inv-59853 | MeasAndCal - Non-Serial factored ECU XCP enable | softwareRequirement | released | base+base- | MeasAndCal 01_P330 | 0 | 0
VWMEB-Inv-49328 | MngFailr - Shut down the Monitoring Algorithm during System Commissioning | softwareRequirement | released | base+base- | MngFailr 01_P330 | 0 | 0
VWMEB-Inv-128825 | MngFailr - Implementing 8-bit Status Register | softwareRequirement | released | base+base- | MngFailr 01_P330 | 0 | 0
VWMEB-Inv-128826 | MngFailr - Erase a Confirmed Fault Code (Aging) | softwareRequirement | released | base+base- | MngFailr 01_P330 | 0 | 0
VWMEB-Inv-297584 | MngFailr - FID Group - DC busbar - Deactivation of Derating Functionality | softwareRequirement | released | base+base- | MngFailr 01_P330 | 0 | 0
VWMEB-Inv-297585 | MngFailr - FID Group - DC-link capacitor - Deactivation of Derating Functionality | softwareRequirement | released | base+base- | MngFailr 01_P330 | 0 | 0
VWMEB-Inv-297330 | MngFailr - EMx_Fehler_ElAntriebFreilauf and EMx_Fehler_ElAntriebAbschaltung when SPO requested | softwareRequirement | released | base+base- | MngFailr 01_P330 | 0 | 0
VWMEB-Inv-135715 | MngFailr - FID Group - FCT_ID_FAILURE_MODE | softwareRequirement | released | base+base- | MngFailr 01_P330 | 0 | 0
VWMEB-Inv-135769 | MngFailr - FID Group - FCT_ID_STANDBY_MODE | softwareRequirement | released | base+base- | MngFailr 01_P330 | 0 | 0
VWMEB-Inv-136641 | MngFailr - FID Group - FCT_ID_IAC_MAX_LIM_20 | softwareRequirement | released | base+base- | MngFailr 01_P330 | 0 | 0
VWMEB-Inv-138514 | MngFailr - FID Group - FCT_ID_IAC_MAX_LIM_50 | softwareRequirement | released | base+ | MngFailr 01_P330 | 0 | 0
VWMEB-Inv-138520 | MngFailr - FID Group - FCT_ID_SPD_MAX_LIM | softwareRequirement | released | base+ | MngFailr 01_P330 | 0 | 0
VWMEB-Inv-138525 | MngFailr - FID Group - FCT_ID_ACTV_DCHA | softwareRequirement | released | base+base- | MngFailr 01_P330 | 0 | 0
VWMEB-Inv-138593 | MngFailr - FID Group - FCT_ID_KL30_INV_SW | softwareRequirement | released | base+base- | MngFailr 01_P330 | 0 | 0
VWMEB-Inv-139829 | MngFailr - Healing Criteria | softwareRequirement | released | base+base- | MngFailr 01_P330 | 0 | 0
VWMEB-Inv-139526 | MngFailr - Activation Criteria and Enable Conditions | softwareRequirement | released | base+base- | MngFailr 01_P330 | 0 | 0
VWMEB-Inv-203036 | MngFailr - Send CAN Signal for Power Limitation - ErrPwrRdn | softwareRequirement | released | base+base- | MngFailr 01_P330 | 0 | 0
VWMEB-Inv-207733 | MngFailr - Unique DTCs | softwareRequirement | released | base+base- | MngFailr 01_P330 | 0 | 0
VWMEB-Inv-335176 | MngFailr - Collect Freeze Frame Data before Actuating Fault Reaction | softwareRequirement | released | base+base- | MngFailr 01_P330 | 0 | 0
VWMEB-Inv-105039 | MngFailr - Calibratable Parameter for Switching On Components | softwareRequirement | released | base+base- | MngFailr 01_P330 | 0 | 0
VWMEB-Inv-105804 | MngFailr - Event memory Entries desciption | softwareRequirement | released | base+base- | MngFailr 01_P330 | 0 | 0
VWMEB-Inv-59841 | MngFailr - Diagnostic: Status of DTC | softwareRequirement | released | base+base- | MngFailr 01_P330 | 0 | 0
VWMEB-Inv-59879 | MngFailr - EMx_Fehler_ElAntriebAbschaltung signal value | softwareRequirement | released | base+base- | MngFailr 01_P330 | 0 | 0
VWMEB-Inv-59840 | MngFailr - Number of Event Entries in NVM | softwareRequirement | released | base+base- | MngFailr 01_P330 | 0 | 0
VWMEB-Inv-59881 | MngFailr - ObdLamp | softwareRequirement | released | base+base- | MngFailr 01_P330 | 0 | 0
VWMEB-Inv-59887 | MngFailr - EmgyShutOffReqCan CAN signal value | softwareRequirement | released | base+base- | MngFailr 01_P330 | 0 | 0
VWMEB-Inv-105476 | MngFailr - Calibratable Value for Healing Counter | softwareRequirement | released | base+base- | MngFailr 01_P330 | 0 | 0
VWMEB-Inv-200814 | MngFailr - FID Group - FCT_ID_SUPPR_CAN_DIAG_SUPPR | softwareRequirement | released | base+base- | MngFailr 01_P330 | 0 | 0
VWMEB-Inv-200653 | MngFailr - FID Group - FCT_ID_CAN_SIG_INVLD_ESP | softwareRequirement | released | base+base- | MngFailr 01_P330 | 0 | 0
VWMEB-Inv-200654 | MngFailr - FID Group - FCT_ID_CAN_SIG_INVLD_ASG | softwareRequirement | released | base+base- | MngFailr 01_P330 | 0 | 0
VWMEB-Inv-200659 | MngFailr - FID Group - FCT_ID_HVDCPWR_LIM_MIN_INVLD | softwareRequirement | released | base+base- | MngFailr 01_P330 | 0 | 0
VWMEB-Inv-200657 | MngFailr - FID Group - FCT_ID_COOLT_TEMP_ACT_INVLD | softwareRequirement | released | base+base- | MngFailr 01_P330 | 0 | 0
VWMEB-Inv-200658 | MngFailr - FID Group - FCT_ID_COOLT_FLOW_ACT_INVLD | softwareRequirement | released | base+base- | MngFailr 01_P330 | 0 | 0
VWMEB-Inv-200655 | MngFailr - FID Group - FCT_ID_CAN_SIG_INVLD_BCM | softwareRequirement | released | base+base- | MngFailr 01_P330 | 0 | 0
VWMEB-Inv-200656 | MngFailr - FID Group - FCT_ID_CAN_SIG_INVLD_ICAS1 | softwareRequirement | released | base+base- | MngFailr 01_P330 | 0 | 0
VWMEB-Inv-200675 | MngFailr - FID Group - FCT_ID_DRTG_EM_ROTOR_TEMP | softwareRequirement | released | base+base- | MngFailr 01_P330 | 0 | 0
VWMEB-Inv-200673 | MngFailr - FID Group - FCT_ID_AMB_TEMP_ACT_INVLD | softwareRequirement | released | base+base- | MngFailr 01_P330 | 0 | 0
VWMEB-Inv-200671 | MngFailr - FID Group - FCT_ID_HVDCTOTPWR_LIM_MAX_INVLD | softwareRequirement | released | base+base- | MngFailr 01_P330 | 0 | 0
VWMEB-Inv-200672 | MngFailr - FID Group - FCT_ID_HVDCGENPWR_INVLD | softwareRequirement | released | base+base- | MngFailr 01_P330 | 0 | 0
VWMEB-Inv-200670 | MngFailr - FID Group - FCT_ID_HVDCTOTPWR_LIM_MIN_INVLD | softwareRequirement | released | base+base- | MngFailr 01_P330 | 0 | 0
VWMEB-Inv-200679 | MngFailr - FID Group - FCT_ID_DRTG_IGBT_JCN_TEMP | softwareRequirement | released | base+base- | MngFailr 01_P330 | 0 | 0
VWMEB-Inv-200677 | MngFailr - FID Group - FCT_ID_DRTG_COOLT_TEMP_JCN_TEMP_DELTA | softwareRequirement | released | base+base- | MngFailr 01_P330 | 0 | 0
VWMEB-Inv-200664 | MngFailr - FID Group - FCT_ID_TQ_LIM_MIN_INVLD | softwareRequirement | released | base+base- | MngFailr 01_P330 | 0 | 0
VWMEB-Inv-200665 | MngFailr - FID Group - FCT_ID_TQ_LIM_MAX_INVLD | softwareRequirement | released | base+base- | MngFailr 01_P330 | 0 | 0
VWMEB-Inv-200662 | MngFailr - FID Group - FCT_ID_HVDCI_LIM_MAX_INVLD | softwareRequirement | released | base+base- | MngFailr 01_P330 | 0 | 0
VWMEB-Inv-200663 | MngFailr - FID Group - FCT_ID_TQ_REQ_INVLD | softwareRequirement | released | base+base- | MngFailr 01_P330 | 0 | 0
VWMEB-Inv-200660 | MngFailr - FID Group - FCT_ID_HVDCPWR_LIM_MAX_INVLD | softwareRequirement | released | base+base- | MngFailr 01_P330 | 0 | 0
VWMEB-Inv-200661 | MngFailr - FID Group - FCT_ID_HVDCI_LIM_MIN_INVLD | softwareRequirement | released | base+base- | MngFailr 01_P330 | 0 | 0
VWMEB-Inv-200668 | MngFailr - FID Group - FCT_ID_HVDCU_LIM_MIN_INVLD | softwareRequirement | released | base+base- | MngFailr 01_P330 | 0 | 0
VWMEB-Inv-200669 | MngFailr - FID Group - FCT_ID_HVDCU_LIM_MAX_INVLD | softwareRequirement | released | base+base- | MngFailr 01_P330 | 0 | 0
VWMEB-Inv-200666 | MngFailr - FID Group - FCT_ID_MOD_REQ_INVLD | softwareRequirement | released | base+base- | MngFailr 01_P330 | 0 | 0
VWMEB-Inv-200667 | MngFailr - FID Group - FCT_ID_HVDCU_REQ_INVLD | softwareRequirement | released | base+base- | MngFailr 01_P330 | 0 | 0
VWMEB-Inv-200682 | MngFailr - FID Group - FCT_ID_DRTG_HVAC_I2T | softwareRequirement | released | base+base- | MngFailr 01_P330 | 0 | 0
VWMEB-Inv-200676 | MngFailr - FID Group - FCT_ID_DRTG_COOLT_TEMP | softwareRequirement | released | base+base- | MngFailr 01_P330 | 0 | 0
VWMEB-Inv-200674 | MngFailr - FID Group - FCT_ID_DRTG_EM_STATOR_TEMP | softwareRequirement | released | base+base- | MngFailr 01_P330 | 0 | 0
VWMEB-Inv-200683 | MngFailr - FID Group - FCT_ID_DRTG_HVDC_I2T | softwareRequirement | released | base+base- | MngFailr 01_P330 | 0 | 0
VWMEB-Inv-200680 | MngFailr - FID Group - FCT_ID_DRTG_IGBT_NTC_TEMP | softwareRequirement | released | base+base- | MngFailr 01_P330 | 0 | 0
VWMEB-Inv-200681 | MngFailr - FID Group - FCT_ID_DRTG_PWM_FRQ | softwareRequirement | released | base+base- | MngFailr 01_P330 | 0 | 0
VWMEB-Inv-127000 | MngFailr - Storing the DTC in case of Crashing | softwareRequirement | released | base+base- | MngFailr 01_P330 | 0 | 0
VWMEB-Inv-127011 | MngFailr - Fault Reactions | softwareRequirement | released | base+base- | MngFailr 01_P330 | 0 | 0
VWMEB-Inv-127010 | MngFailr - Specifying unique DTC parameters | softwareRequirement | released | base+base- | MngFailr 01_P330 | 0 | 0
VWMEB-Inv-129213 | MngFailr - MonSts for every Diagnosis/Sensor result | softwareRequirement | released | base+base- | MngFailr 01_P330 | 0 | 0
VWMEB-Inv-127004 | MngFailr - Debouncing | softwareRequirement | released | base+base- | MngFailr 01_P330 | 0 | 0
VWMEB-Inv-130679 | MngFailr - Implementing Fault Suppression | softwareRequirement | released | base+base- | MngFailr 01_P330 | 0 | 0
VWMEB-Inv-88063 | MngFailr - Substitute reactions to diagnostics shall be individually calibrateable. | softwareRequirement | released | base+base- | MngFailr 01_P330 | 0 | 0
VWMEB-Inv-273307 | MngFailr - FID Group - HVAC busbar - Deactivation of Derating Functionality | softwareRequirement | released | base+base- | MngFailr 01_P330 | 0 | 0
VWMEB-Inv-141804 | MngFailr - FID Group - FCT_ID_ASC_SFTY | softwareRequirement | released | base+base- | MngFailr 01_P330 | 0 | 0
VWMEB-Inv-142140 | MngFailr - FID Group - FCT_ID_EMX_FEHLER_AE | softwareRequirement | released | base+base- | MngFailr 01_P330 | 0 | 0
VWMEB-Inv-141808 | MngFailr - FID Group - FCT_ID_ASC_SPO_QM | softwareRequirement | released | base+base- | MngFailr 01_P330 | 0 | 0
VWMEB-Inv-142144 | MngFailr - FID Group - FCT_ID_CAN_SIG_INVLD_{CAN_SIG} | softwareRequirement | released | base+base- | MngFailr 01_P330 | 0 | 0
VWMEB-Inv-141807 | MngFailr - FID Group - FCT_ID_ASC_QM | softwareRequirement | released | base+base- | MngFailr 01_P330 | 0 | 0
VWMEB-Inv-142145 | MngFailr - FID Group - FCT_ID_FLT_GRP_{X} | softwareRequirement | released | base+base- | MngFailr 01_P330 | 0 | 0
VWMEB-Inv-142142 | MngFailr - FID Group - FCT_ID_EMX_RTMWARNUEBERSTROM | softwareRequirement | released | base+base- | MngFailr 01_P330 | 0 | 0
VWMEB-Inv-142143 | MngFailr - FID Group - FCT_ID_EM1_ANLERNENELMOTOR_ANF | softwareRequirement | released | base+ | MngFailr 01_P330 | 0 | 0
VWMEB-Inv-142147 | MngFailr - FID Group - FCT_ID_LOCK_{FLT} | softwareRequirement | released | base+base- | MngFailr 01_P330 | 0 | 0
VWMEB-Inv-142141 | MngFailr - FID Group - FCT_ID_EMX_RTMWARNUEBERDREHZAHL | softwareRequirement | released | base+base- | MngFailr 01_P330 | 0 | 0
VWMEB-Inv-142139 | MngFailr - FID Group - FCT_ID_EMX_FEHLER_LEISTUNGSRED | softwareRequirement | released | base+base- | MngFailr 01_P330 | 0 | 0
VWMEB-Inv-142126 | MngFailr - FID Group - FCT_ID_CAN_T_DIAG_START_KL30_UV | softwareRequirement | released | base+base- | MngFailr 01_P330 | 0 | 0
VWMEB-Inv-142132 | MngFailr - FID Group - FCT_ID_ESP_V_SIGNAL_INVLD | softwareRequirement | released | base+base- | MngFailr 01_P330 | 0 | 0
VWMEB-Inv-142137 | MngFailr - FID Group - FCT_ID_EMX_WARNLAMPE_ANF | softwareRequirement | released | base+base- | MngFailr 01_P330 | 0 | 0
VWMEB-Inv-142138 | MngFailr - FID Group - FCT_ID_EMX_FEHLERLAMPE_ANF | softwareRequirement | released | base+base- | MngFailr 01_P330 | 0 | 0
VWMEB-Inv-142135 | MngFailr - FID Group - FCT_ID_EMX_FEHLER_NOTABSCHALTUNG | softwareRequirement | released | base+base- | MngFailr 01_P330 | 0 | 0
VWMEB-Inv-142120 | MngFailr - FID Group - FCT_ID_HV_OFF_TI_INVLD | softwareRequirement | released | base+base- | MngFailr 01_P330 | 0 | 0
VWMEB-Inv-142121 | MngFailr - FID Group - FCT_ID_IPMCTRL_PWR_MDL | softwareRequirement | released | base+ | MngFailr 01_P330 | 0 | 0
VWMEB-Inv-142122 | MngFailr - FID Group - FCT_ID_IPMCTRL_EXTD_LIM | softwareRequirement | released | base+ | MngFailr 01_P330 | 0 | 0
VWMEB-Inv-142119 | MngFailr - FID Group - FCT_ID_VEH_PRKG_TI_INVLD | softwareRequirement | released | base+base- | MngFailr 01_P330 | 0 | 0
VWMEB-Inv-142117 | MngFailr - FID Group - FCT_ID_HV_OFF_TI_INI | softwareRequirement | released | base+base- | MngFailr 01_P330 | 0 | 0
VWMEB-Inv-142124 | MngFailr - FID Group - FCT_ID_CAN_T_DIAG_START_TI_OUT_GLB | softwareRequirement | released | base+base- | MngFailr 01_P330 | 0 | 0
VWMEB-Inv-142125 | MngFailr - FID Group - FCT_ID_CAN_T_DIAG_START_KL30_OV | softwareRequirement | released | base+base- | MngFailr 01_P330 | 0 | 0
VWMEB-Inv-142116 | MngFailr - FID Group - FCT_ID_VEH_PRKG_TI_INI | softwareRequirement | released | base+base- | MngFailr 01_P330 | 0 | 0
VWMEB-Inv-146200 | MngFailr - Fault Reactions for Safety | softwareRequirement | released | base+base- | MngFailr 01_P330 | 0 | 0
VWMEB-Inv-203040 | MngFailr - Timing Accuracy of QM Reactions when Debouncing of Faults to Failed | softwareRequirement | released | base+base- | MngFailr 01_P330 | 0 | 0
VWMEB-Inv-326306 | ModlSwtgSig - Variable PWM Switching Frequency | softwareRequirement | released | base+base- | ModlSwtgSig 01_P330 | 0 | 0
VWMEB-Inv-295959 | ModlSwtgSig - Modulation Mode & PWM Switching Frequency in case of Resolver offset learning | softwareRequirement | released | base+ | ModlSwtgSig 01_P330 | 0 | 0
VWMEB-Inv-369926 | ModlSwtgSig - Call Function per PWM half Cycle | softwareRequirement | released | base+base- | ModlSwtgSig 01_P330 | 0 | 0
VWMEB-Inv-326305 | ModlSwtgSig - Modulation Mode | softwareRequirement | released | base+base- | ModlSwtgSig 01_P330 | 0 | 0
VWMEB-Inv-344107 | ModlSwtgSig - Provide several modulation methods at runtime | softwareRequirement | released | base-base+ | ModlSwtgSig 01_P330 | 0 | 0
VWMEB-Inv-343183 | ModlSwtgSig - Forced Modulation Mode | softwareRequirement | released | base-base+ | ModlSwtgSig 01_P330 | 0 | 0
VWMEB-Inv-343182 | ModlSwtgSig - Fixed PWM-frequency during Forced Modulation Mode | softwareRequirement | released | base+base- | ModlSwtgSig 01_P330 | 0 | 0
VWMEB-Inv-343181 | ModlSwtgSig - Limit pwm frequency | softwareRequirement | released | base+base- | ModlSwtgSig 01_P330 | 0 | 0
VWMEB-Inv-56599 | ModlSwtgSig - Provide active short-circuit | softwareRequirement | released | base+ | ModlSwtgSig 01_P330 | 0 | 0
VWMEB-Inv-56587 | ModlSwtgSig - Compute the three phase duty cycles | softwareRequirement | released | base+base- | ModlSwtgSig 01_P330 | 0 | 0
VWMEB-Inv-56591 | ModlSwtgSig - Compensation of voltage loss in the powerstage | softwareRequirement | released | base+base- | ModlSwtgSig 01_P330 | 0 | 0
VWMEB-Inv-56593 | ModlSwtgSig - Estimation of output phase voltage | softwareRequirement | released | base+base- | ModlSwtgSig 01_P330 | 0 | 0
VWMEB-Inv-56596 | ModlSwtgSig - Interlock Time | softwareRequirement | released | base+base- | ModlSwtgSig 01_P330 | 0 | 0
VWMEB-Inv-56594 | ModlSwtgSig - Minimum IGBT condutction time | softwareRequirement | released | base+base- | ModlSwtgSig 01_P330 | 0 | 0
VWMEB-Inv-56588 | ModlSwtgSig - Provide overmodulation | softwareRequirement | released | base+base- | ModlSwtgSig 01_P330 | 0 | 0
VWMEB-Inv-62443 | ModlSwtgSig - Freewheeling Support | softwareRequirement | released | base+base- | ModlSwtgSig 01_P330 | 0 | 0
VWMEB-Inv-288533 | ModlSwtgSig - Switching frequency after derating | softwareRequirement | released | base-base+ | ModlSwtgSig 01_P330 | 0 | 0
VWMEB-Inv-289944 | ModlSwtgSig - Modulation Type after Derating | softwareRequirement | released | base+base- | ModlSwtgSig 01_P330 | 0 | 0
VWMEB-Inv-47123 | MonMcu - Jump to Valid Application Software in Bootloader | softwareRequirement | released | base-base+ | MonMcu 01_P330 | 0 | 0
VWMEB-Inv-47124 | MonMcu - Bootloader and no Valid Application Software | softwareRequirement | released | base-base+ | MonMcu 01_P330 | 0 | 0
VWMEB-Inv-47125 | MonMcu - Set Fault Error Counter to Zero during Initialisation | softwareRequirement | released | base-base+ | MonMcu 01_P330 | 0 | 0
VWMEB-Inv-47121 | MonMcu - Check SBC Configuration Data | softwareRequirement | released | base-base+ | MonMcu 01_P330 | 0 | 0
VWMEB-Inv-47118 | MonMcu - Provide SBC Configuration Data | softwareRequirement | released | base-base+ | MonMcu 01_P330 | 0 | 0
VWMEB-Inv-47119 | MonMcu - Check SBC Configuration Data | softwareRequirement | released | base-base+ | MonMcu 01_P330 | 0 | 0
VWMEB-Inv-163636 | MonMcu - SMU - Fault Signaling Protocol Test | softwareRequirement | released | base+base- | MonMcu 01_P330 | 0 | 0
VWMEB-Inv-163635 | MonMcu - SMU - Emergency Stop Test | softwareRequirement | released | base+base- | MonMcu 01_P330 | 0 | 0
VWMEB-Inv-376784 | MonMcu - ROM ECC test | softwareRequirement | released | base+base- | MonMcu 01_P330 | 0 | 0
VWMEB-Inv-376787 | MonMcu - Triggering AURIX_HW_FLT by SMU HW Error | softwareRequirement | released | base+base- | MonMcu 01_P330 | 0 | 0
VWMEB-Inv-379821 | MonMcu - Evaluate reset reasons | softwareRequirement | released | base+base- | MonMcu 01_P330 | 0 | 0
VWMEB-Inv-110714 | MonMcu - Pflash Monitor | softwareRequirement | released | base+base- | MonMcu 01_P330 | 0 | 0
VWMEB-Inv-60107 | MonMcu - Continous RAM ECC checks | softwareRequirement | released | base+base- | MonMcu 01_P330 | 0 | 0
VWMEB-Inv-60106 | MonMcu - RAM ECC regions | softwareRequirement | released | base+base- | MonMcu 01_P330 | 0 | 0
VWMEB-Inv-60108 | MonMcu - Maximum number of ECC corrections | softwareRequirement | released | base+base- | MonMcu 01_P330 | 0 | 0
VWMEB-Inv-60111 | MonMcu - Lockstep errors shall lead to reset | softwareRequirement | released | base+base- | MonMcu 01_P330 | 0 | 0
VWMEB-Inv-60105 | MonMcu - Access protection | softwareRequirement | released | base+base- | MonMcu 01_P330 | 0 | 0
VWMEB-Inv-60110 | MonMcu - Safety SW shall run on Lockstep core | softwareRequirement | released | base+base- | MonMcu 01_P330 | 0 | 0
VWMEB-Inv-60102 | MonMcu - ROM ECC check region | softwareRequirement | released | base+base- | MonMcu 01_P330 | 0 | 0
VWMEB-Inv-60109 | MonMcu - Normal operation only if ROM and RAM checks are OK | softwareRequirement | released | base+base- | MonMcu 01_P330 | 0 | 0
VWMEB-Inv-60103 | MonMcu - Continous ROM ECC checks | softwareRequirement | released | base+base- | MonMcu 01_P330 | 0 | 0
VWMEB-Inv-110712 | MonMcu - ECC | softwareRequirement | released | base+base- | MonMcu 01_P330 | 0 | 0
VWMEB-Inv-110715 | MonMcu - SFR Compare Test | softwareRequirement | released | base+base- | MonMcu 01_P330 | 0 | 0
VWMEB-Inv-110720 | MonMcu - DMA | softwareRequirement | released | base+base- | MonMcu 01_P330 | 0 | 0
VWMEB-Inv-110722 | MonMcu - Clock Monitor | softwareRequirement | released | base+base- | MonMcu 01_P330 | 0 | 0
VWMEB-Inv-110721 | MonMcu - Interrupt Router Faults | softwareRequirement | released | base+base- | MonMcu 01_P330 | 0 | 0
VWMEB-Inv-110713 | MonMcu - EDC | softwareRequirement | released | base+base- | MonMcu 01_P330 | 0 | 0
VWMEB-Inv-110709 | MonMcu - Bus MPU - DSPR Access protection | softwareRequirement | released | base+base- | MonMcu 01_P330 | 0 | 0
VWMEB-Inv-110708 | MonMcu - MPU | softwareRequirement | released | base+base- | MonMcu 01_P330 | 0 | 0
VWMEB-Inv-110717 | MonMcu - Peripheral SRAM ECC | softwareRequirement | released | base+base- | MonMcu 01_P330 | 0 | 0
VWMEB-Inv-110719 | MonMcu - SPB Timeout Detection | softwareRequirement | released | base+base- | MonMcu 01_P330 | 0 | 0
VWMEB-Inv-110718 | MonMcu - Lockstep | softwareRequirement | released | base+base- | MonMcu 01_P330 | 0 | 0
VWMEB-Inv-110711 | MonMcu - SRI Bus Fault Detection | softwareRequirement | released | base+base- | MonMcu 01_P330 | 0 | 0
VWMEB-Inv-110710 | MonMcu - Access Protection - SMU alarm | softwareRequirement | released | base+base- | MonMcu 01_P330 | 0 | 0
VWMEB-Inv-110716 | MonMcu - SRAM ECC | softwareRequirement | released | base+base- | MonMcu 01_P330 | 0 | 0
VWMEB-Inv-110723 | MonMcu - Internal Voltage Monitor | softwareRequirement | released | base+base- | MonMcu 01_P330 | 0 | 0
VWMEB-Inv-116668 | MonMCU - Program Flow Control - Fault detection | softwareRequirement | released | base-base+ | MonMcu 01_P330 | 0 | 0
VWMEB-Inv-116842 | MonMCU - Program Flow Control - Reaction to faults | softwareRequirement | released | base-base+ | MonMcu 01_P330 | 0 | 0
VWMEB-Inv-116669 | MonMCU - Program Flow Control | softwareRequirement | released | base-base+ | MonMcu 01_P330 | 0 | 0
VWMEB-Inv-116839 | MonMcu - Store the Count of Reset events in NVM | softwareRequirement | released | base-base+ | MonMcu 01_P330 | 0 | 0
VWMEB-Inv-228106 | MonMCU - Monitor non-safety cores | softwareRequirement | released | base+base- | MonMcu 01_P330 | 0 | 0
VWMEB-Inv-228113 | MonMCU - Disable SBC Debug Mode for customer delivered SW | softwareRequirement | released | base+base- | MonMcu 01_P330 | 0 | 0
VWMEB-Inv-105672 | MonMcu - SPB Timeout Test | softwareRequirement | released | base+base- | MonMcu 01_P330 | 0 | 0
VWMEB-Inv-107489 | MonMcu - Reset MCU when not Triggered (Reset Event) during the operation | softwareRequirement | released | base-base+ | MonMcu 01_P330 | 0 | 0
VWMEB-Inv-106108 | MonMcu - Deactivate External Watchdog during Flashing | softwareRequirement | released | base-base+ | MonMcu 01_P330 | 0 | 0
VWMEB-Inv-105688 | MonMcu - ECC & EDC Test | softwareRequirement | released | base+base- | MonMcu 01_P330 | 0 | 0
VWMEB-Inv-105703 | MonMcu - Peripheral SRAM ECC | softwareRequirement | released | base+base- | MonMcu 01_P330 | 0 | 0
VWMEB-Inv-105645 | MonMcu - MPU Test | softwareRequirement | released | base+base- | MonMcu 01_P330 | 0 | 0
VWMEB-Inv-105646 | MonMcu - Bus MPU Test | softwareRequirement | released | base+base- | MonMcu 01_P330 | 0 | 0
VWMEB-Inv-105647 | MonMcu - Access Protection Test | softwareRequirement | released | base+base- | MonMcu 01_P330 | 0 | 0
VWMEB-Inv-105653 | MonMcu - SRI Bus Fault Detection Test | softwareRequirement | released | base+base- | MonMcu 01_P330 | 0 | 0
VWMEB-Inv-105535 | MonMcu - Monitoring of Safety relevant Memory | softwareRequirement | released | base+base- | MonMcu 01_P330 | 0 | 0
VWMEB-Inv-105700 | MonMcu - Pflash Monitor | softwareRequirement | released | base+base- | MonMcu 01_P330 | 0 | 0
VWMEB-Inv-105701 | MonMcu - SRAM ECC | softwareRequirement | released | base+base- | MonMcu 01_P330 | 0 | 0
VWMEB-Inv-105736 | MonMcu - Internal Voltage Monitor Test | softwareRequirement | released | base+base- | MonMcu 01_P330 | 0 | 0
VWMEB-Inv-105734 | MonMcu - Interrupt Router Test | softwareRequirement | released | base+base- | MonMcu 01_P330 | 0 | 0
VWMEB-Inv-105735 | MonMcu - Clock Monitor Test | softwareRequirement | released | base+base- | MonMcu 01_P330 | 0 | 0
VWMEB-Inv-105731 | MonMcu - Lockstep Test | softwareRequirement | released | base+base- | MonMcu 01_P330 | 0 | 0
VWMEB-Inv-105733 | MonMcu - DMA Test | softwareRequirement | released | base+base- | MonMcu 01_P330 | 0 | 0
VWMEB-Inv-118454 | MonMcu - The bootloader SW shall not be able to modify an active safestate of the SBC. | softwareRequirement | released | base+base- | MonMcu 01_P330 | 0 | 0
VWMEB-Inv-119748 | MonMcu - Disable Internal Watchdog in Application | softwareRequirement | released | base+base- | MonMcu 01_P330 | 0 | 0
VWMEB-Inv-151853 | MonMcu - ROM CRC - Flash | softwareRequirement | released | base+base- | MonMcu 01_P330 | 0 | 0
VWMEB-Inv-148519 | MonMcu - Bus MPU - PSPR Access protection | softwareRequirement | released | base+base- | MonMcu 01_P330 | 0 | 0
VWMEB-Inv-232964 | MonMod - Determine active Mode | softwareRequirement | released | base+base- | MonMod 01_P330 | 0 | 0
VWMEB-Inv-128204 | MonMod - Report plausibilised operation mode via CAN | softwareRequirement | released | base+base- | MonMod 01_P330 | 0 | 0
VWMEB-Inv-297214 | MonMod - Report ASC via CAN in Failure Mode | softwareRequirement | released | base+ | MonMod 01_P330 | 0 | 0
VWMEB-Inv-58230 | MonMod - Shut off path test execution condition | softwareRequirement | released | base+base- | MonMod 01_P330 | 0 | 0
VWMEB-Inv-116340 | MonMod - PasMod - Init - INIT reported via CAN | softwareRequirement | released | base+base- | MonMod 01_P330 | 0 | 0
VWMEB-Inv-116298 | MonMod - ActvMod - FwMod - Freewheeling Mode via CAN Message | softwareRequirement | released | base+base- | MonMod 01_P330 | 0 | 0
VWMEB-Inv-60039 | MonMod - Shut off path test success condition | softwareRequirement | released | base+base- | MonMod 01_P330 | 0 | 0
VWMEB-Inv-256174 | MonMod - Detecting ASC | softwareRequirement | released | base+ | MonMod 01_P330 | 0 | 0
VWMEB-Inv-118563 | MonMod - ActvMod - TqCtrlMod - Report on CAN. | softwareRequirement | released | base+base- | MonMod 01_P330 | 0 | 0
VWMEB-Inv-118807 | MonMod - Detecting SPO | softwareRequirement | released | base+base- | MonMod 01_P330 | 0 | 0
VWMEB-Inv-118770 | MonMod - Determine power electronics mode ModPwrStg | softwareRequirement | released | base+base- | MonMod 01_P330 | 0 | 0
VWMEB-Inv-131056 | MonMod - Fault reaction Base+ if "Active operation mode" is present while Standby | softwareRequirement | released | base+ | MonMod 01_P330 | 0 | 0
VWMEB-Inv-124437 | MonMod - ActvMod - RotorOffsCalMod - CAN Message | softwareRequirement | released | base+ | MonMod 01_P330 | 0 | 0
VWMEB-Inv-156275 | MonMod - Speed threshhold for ShutOffPath test | softwareRequirement | released | base+base- | MonMod 01_P330 | 0 | 0
VWMEB-Inv-299296 | MonMod - Shut off path test re-evaluation | softwareRequirement | released | base+ | MonMod 01_P330 | 0 | 0
VWMEB-Inv-116270 | MonSpd - Keep torque integrals numerically stable | softwareRequirement | released | base+base- | MonSpd 01_P330 | 0 | 0
VWMEB-Inv-116168 | MonSpd - Receive Requested Torque via CAN | softwareRequirement | released | base+base- | MonSpd 01_P330 | 0 | 0
VWMEB-Inv-127904 | MonSpd - Calculate Torque Integral when Negative Torque | softwareRequirement | released | base+base- | MonSpd 01_P330 | 0 | 0
VWMEB-Inv-127445 | MonSpd - Calculate Torque Integral when Positive Torque | softwareRequirement | released | base+base- | MonSpd 01_P330 | 0 | 0
VWMEB-Inv-121658 | MonSpd - Parameters for Determing Maximum Speed Thresholds | softwareRequirement | released | base+base- | MonSpd 01_P330 | 0 | 0
VWMEB-Inv-121094 | MonSpd - Receive Maximum Allowed Speed via CAN | softwareRequirement | released | base+base- | MonSpd 01_P330 | 0 | 0
VWMEB-Inv-121149 | MonSpd - Parameters for Determing Minimum Speed Thresholds | softwareRequirement | released | base+base- | MonSpd 01_P330 | 0 | 0
VWMEB-Inv-121093 | MonSpd - Receive Minimum Allowed Speed via CAN | softwareRequirement | released | base+base- | MonSpd 01_P330 | 0 | 0
VWMEB-Inv-126207 | MonTq - Torque Limit in Safe State | softwareRequirement | released | base+base- | MonTq 01_P330 | 0 | 0
VWMEB-Inv-128206 | OvvSysSt - ECU Reset | softwareRequirement | released | base+base- | OvvSysSt 01_P330 | 0 | 0
VWMEB-Inv-48361 | PasMod - PostRunMod - Output of the reason for an extension of the post-run | softwareRequirement | released | base+base- | PasMod 01_P330 | 0 | 0
VWMEB-Inv-298608 | PasMod - Evaluate and Provide Wakeup Reasons Cyclically | softwareRequirement | released | base+base- | PasMod 01_P330 | 0 | 0
VWMEB-Inv-298607 | PasMod - Time Limit for Sending Application Message during Startup | softwareRequirement | released | base+base- | PasMod 01_P330 | 0 | 0
VWMEB-Inv-134729 | PasMod - Sleep - Wake-Up Request and Transition 26: Sleep to Init | softwareRequirement | released | base+base- | PasMod 01_P330 | 0 | 0
VWMEB-Inv-134721 | PasMod - Init - Wake-Up Request | softwareRequirement | released | base+base- | PasMod 01_P330 | 0 | 0
VWMEB-Inv-144712 | PasMod - Init - Pre-Init - Trigger Safety tests | softwareRequirement | released | base+base- | PasMod 01_P330 | 0 | 0
VWMEB-Inv-66025 | PasMod - Init - Validation of offset data | softwareRequirement | released | base+ | PasMod 01_P330 | 0 | 0
VWMEB-Inv-116335 | PasMod - Init - Init Constraints | softwareRequirement | released | base+base- | PasMod 01_P330 | 0 | 0
VWMEB-Inv-116338 | PasMod - Init - Time to First CAN Message | softwareRequirement | released | base+base- | PasMod 01_P330 | 0 | 0
VWMEB-Inv-116339 | PasMod - Init - Maximum Init Time | softwareRequirement | released | base+base- | PasMod 01_P330 | 0 | 0
VWMEB-Inv-116201 | PasMod - Init - Safety Tests | softwareRequirement | released | base+ | PasMod 01_P330 | 0 | 0
VWMEB-Inv-116374 | PasMod - Init - Network Management | softwareRequirement | released | base+base- | PasMod 01_P330 | 0 | 0
VWMEB-Inv-116375 | PasMod - Init - Transition 2: Init -> Standby - Init Successfully Passed on CAN | softwareRequirement | released | base+base- | PasMod 01_P330 | 0 | 0
VWMEB-Inv-116373 | PasMod - Init - Transition 2: Init -> Standby | softwareRequirement | released | base+base- | PasMod 01_P330 | 0 | 0
VWMEB-Inv-116470 | PasMod - PrepSleepMod - Transition 25 | softwareRequirement | released | base+base- | PasMod 01_P330 | 0 | 0
VWMEB-Inv-116378 | PasMod - Init - Transition 20: Init to Error Mode | softwareRequirement | released | base+base- | PasMod 01_P330 | 0 | 0
VWMEB-Inv-116379 | PasMod - Init - CAN Report Error | softwareRequirement | released | base+base- | PasMod 01_P330 | 0 | 0
VWMEB-Inv-116315 | PasMod - Init - Resolver Offset - Verification conditions | softwareRequirement | released | base+ | PasMod 01_P330 | 0 | 0
VWMEB-Inv-117023 | PasMod - PrepSleepMod - Shutdown | softwareRequirement | released | base+base- | PasMod 01_P330 | 0 | 0
VWMEB-Inv-117024 | PasMod - PrepSleepMod - Duration of Prepare Sleep 8 | softwareRequirement | released | base+base- | PasMod 01_P330 | 0 | 0
VWMEB-Inv-117019 | PasMod - PrepSleepMod- Finished activities I (non safety relevant) | softwareRequirement | released | base+base- | PasMod 01_P330 | 0 | 0
VWMEB-Inv-116170 | PasMod - Init - Trigger Initialization | softwareRequirement | released | base+base- | PasMod 01_P330 | 0 | 0
VWMEB-Inv-116171 | PasMod - Init - Trigger Safety Initialization | softwareRequirement | released | base+base- | PasMod 01_P330 | 0 | 0
VWMEB-Inv-116173 | PasMod - Init - Pre-Init - Trigger Bootloader Intialisation | softwareRequirement | released | base+base- | PasMod 01_P330 | 0 | 0
VWMEB-Inv-105151 | PasMod - Check of post-run conditions to send the ECU to local sleep mode | softwareRequirement | released | base+base- | PasMod 01_P330 | 0 | 0
VWMEB-Inv-59883 | PasMod - StbModNormOperBus - HV operation check switch off limit | softwareRequirement | released | base+base- | PasMod 01_P330 | 0 | 0
VWMEB-Inv-59882 | PasMod - StbModNormOperBus - HV operation check switch on limit | softwareRequirement | released | base+base- | PasMod 01_P330 | 0 | 0
VWMEB-Inv-108640 | PasMod - ErrMod - Calibrate Safe State | softwareRequirement | released | base+base- | PasMod 01_P330 | 0 | 0
VWMEB-Inv-118509 | PasMod - Init - Safety - Pre-Init | softwareRequirement | released | base+base- | PasMod 01_P330 | 0 | 0
VWMEB-Inv-117421 | PasMod- PrepSleepMod - Finished activities II (safety relevant) | softwareRequirement | released | base+base- | PasMod 01_P330 | 0 | 0
VWMEB-Inv-92176 | PasMod - Standby - Voltage is above parameter C_uWorkHV | softwareRequirement | released | base+base- | PasMod 01_P330 | 0 | 0
VWMEB-Inv-133244 | PasMod - Standby - Transit from Standby to Torque Control | softwareRequirement | released | base+base- | PasMod 01_P330 | 0 | 0
VWMEB-Inv-133254 | PasMod - Standby - Transition from Standby to Freewheeling | softwareRequirement | released | base+base- | PasMod 01_P330 | 0 | 0
VWMEB-Inv-134671 | PasMod - PostRunMod - Communicated System state | softwareRequirement | released | base+base- | PasMod 01_P330 | 0 | 0
VWMEB-Inv-122248 | PasMod - ErrMod - Transition 19: Error Mode to Postrun | softwareRequirement | released | base+base- | PasMod 01_P330 | 0 | 0
VWMEB-Inv-122223 | PasMod - ErrMod - Prioritization of Error State | softwareRequirement | released | base+base- | PasMod 01_P330 | 0 | 0
VWMEB-Inv-123925 | PasMod - PostRunMod - PostRun | softwareRequirement | released | base+base- | PasMod 01_P330 | 0 | 0
VWMEB-Inv-125462 | PasMod - PostRunMod - Application CAN messages | softwareRequirement | released | base+base- | PasMod 01_P330 | 0 | 0
VWMEB-Inv-125457 | PasMod - PostRunMod - Max Time | softwareRequirement | released | base+base- | PasMod 01_P330 | 0 | 0
VWMEB-Inv-125464 | PasMod - PostRunMod - Transition 20: PostRun --> Error Mode | softwareRequirement | released | base+base- | PasMod 01_P330 | 0 | 0
VWMEB-Inv-159633 | PasMod - Init and Replacement values | softwareRequirement | released | base+base- | PasMod 01_P330 | 0 | 0
VWMEB-Inv-159258 | PasMod - Init - Wake-Up Request Configuring the SBC | softwareRequirement | released | base+base- | PasMod 01_P330 | 0 | 0
VWMEB-Inv-298880 | PasMod - Time Limit for Sending CAN NM Message during Startup | softwareRequirement | released | base+base- | PasMod 01_P330 | 0 | 0
VWMEB-Inv-144329 | PasMod - Standby - Transition from Standby to PostRun | softwareRequirement | released | base+base- | PasMod 01_P330 | 0 | 0
VWMEB-Inv-144328 | PasMod - Standby - Transition from Standby to Error | softwareRequirement | released | base+base- | PasMod 01_P330 | 0 | 0
VWMEB-Inv-144120 | PasMod - Standby - Transit from Standby to Rotor Offset Calibration | softwareRequirement | released | base+ | PasMod 01_P330 | 0 | 0
VWMEB-Inv-144395 | PasMod - PrepSleepMod - Wake-Up Request | softwareRequirement | released | base+base- | PasMod 01_P330 | 0 | 0
VWMEB-Inv-48741 | PrvdDbgSrv - Information Provision to Customer | softwareRequirement | released | base+base- | PrvdDbgSrv 01_P330 | 0 | 0
VWMEB-Inv-59861 | PrvdDbgSrv - ETK Data use rate distribution | softwareRequirement | released | base+base- | PrvdDbgSrv 01_P330 | 0 | 0
VWMEB-Inv-115632 | PrvdDbgSrv - Password Protected Access for Series Production | softwareRequirement | released | base+base- | PrvdDbgSrv 01_P330 | 0 | 0
VWMEB-Inv-59860 | PrvdDbgSrv - ETK Measurement at initialization and shutdown | softwareRequirement | released | base+base- | PrvdDbgSrv 01_P330 | 0 | 0
VWMEB-Inv-59857 | PrvdDgbSrv - Every Time task needs to be measured | softwareRequirement | released | base+base- | PrvdDbgSrv 01_P330 | 0 | 0
VWMEB-Inv-59859 | PrvdDbgSrv - Simultaneous XETK measurement from different time slices | softwareRequirement | released | base+base- | PrvdDbgSrv 01_P330 | 0 | 0
VWMEB-Inv-117449 | PrvdDbgSrv - Disable the debugging interfaces | softwareRequirement | released | base+base- | PrvdDbgSrv 01_P330 | 0 | 0
VWMEB-Inv-328725 | PrvdDiagSrv - SOK - APIs for SOK_Time_Information | softwareRequirement | released | base+base- | PrvdDiagSrv 01_P330 | 0 | 0
VWMEB-Inv-328723 | PrvdDiagSrv - SOK - APIs for SOK_Freshness_Information | softwareRequirement | released | base+base- | PrvdDiagSrv 01_P330 | 0 | 0
VWMEB-Inv-328722 | PrvdDiagSrv - SOK - APIs for SOK_Missing_Key_List | softwareRequirement | released | base+base- | PrvdDiagSrv 01_P330 | 0 | 0
VWMEB-Inv-328727 | PrvdDiagSrv - SOK - APIs for SOK_Signature_Failed_List | softwareRequirement | released | base+base- | PrvdDiagSrv 01_P330 | 0 | 0
VWMEB-Inv-328726 | PrvdDiagSrv - SOK - APIs for SOK_Verification_Failed_List | softwareRequirement | released | base+base- | PrvdDiagSrv 01_P330 | 0 | 0
VWMEB-Inv-328718 | PrvdDiagSrv - SOK - DcmDspDataUsePort Configuration - Measurement Values | softwareRequirement | released | base+base- | PrvdDiagSrv 01_P330 | 0 | 0
VWMEB-Inv-225284 | PrvdDiagSrv - Adis Bootloader Updater | softwareRequirement | released | base+base- | PrvdDiagSrv 01_P330 | 0 | 0
VWMEB-Inv-230951 | PrvdDiagSrv - Interrupted communication to the secondary processor(ADIS) | softwareRequirement | released | base+base- | PrvdDiagSrv 01_P330 | 0 | 0
VWMEB-Inv-230952 | PrvdDiagSrv - Programming sequence for secondary processors(ADIS) | softwareRequirement | released | base+base- | PrvdDiagSrv 01_P330 | 0 | 0
VWMEB-Inv-233978 | PrvdDiagSrv - Security Check for the RequestDownload (0x34) Service | softwareRequirement | released | base+base- | PrvdDiagSrv 01_P330 | 0 | 0
VWMEB-Inv-230026 | PrvdDiagSrv - ADIS flash failure response | softwareRequirement | released | base+base- | PrvdDiagSrv 01_P330 | 0 | 0
VWMEB-Inv-97191 | PrvdDiagSrv - ISO-TP identifiers for Physical Responses | softwareRequirement | released | base+ | PrvdDiagSrv 01_P330 | 0 | 0
VWMEB-Inv-371861 | PrvdDiagSrv - RID 0x029A - Replace CRC32 Checksums in NVM | softwareRequirement | released | base+base- | PrvdDiagSrv 01_P330 | 0 | 0
VWMEB-Inv-376849 | PrvdDiagSrv - Using newly received ORU_Status in normal operation | softwareRequirement | released | base+base- | PrvdDiagSrv 01_P330 | 0 | 0
VWMEB-Inv-376851 | PrvdDiagSrv - Using newly received ORU_Status after Wake Up | softwareRequirement | released | base+base- | PrvdDiagSrv 01_P330 | 0 | 0
VWMEB-Inv-379717 | PrvdDiagSrv - UNECE CRC32 Checksum - Use CRC32 of admin block for PU uC | softwareRequirement | released | base+base- | PrvdDiagSrv 01_P330 | 0 | 0
VWMEB-Inv-379113 | PrvdDiagSrv - ORU_Status time out enabled - No new message received before timer expired | softwareRequirement | released | base+base- | PrvdDiagSrv 01_P330 | 0 | 0
VWMEB-Inv-379820 | PrvdDiagSrv - Corrupt CRC32 during Hash Calculation via 0x029A when Manipulation of Block M0 of PU Detected | softwareRequirement | released | base+base- | PrvdDiagSrv 01_P330 | 0 | 0
VWMEB-Inv-379722 | PrvdDiagSrv - UNECE CRC32 Checksum - Use CRC of CBL block for BLU logic block | softwareRequirement | released | base+base- | PrvdDiagSrv 01_P330 | 0 | 0
VWMEB-Inv-92772 | PrvdDiagSrv - Write functions - Send Negative Response | softwareRequirement | released | base+base- | PrvdDiagSrv 01_P330 | 0 | 0
VWMEB-Inv-366362 | PrvdDiagSrv - RID 0x029A-Calculate_module_hash_value - No Access Protection | softwareRequirement | released | base-base+ | PrvdDiagSrv 01_P330 | 0 | 0
VWMEB-Inv-366360 | PrvdDiagSrv - IVD - Duration of Hash Value Calculation | softwareRequirement | released | base+base- | PrvdDiagSrv 01_P330 | 0 | 0
VWMEB-Inv-366361 | PrvdDiagSrv - RID 0x029A-Calculate_module_hash_value - Available Sessions | softwareRequirement | released | base-base+ | PrvdDiagSrv 01_P330 | 0 | 0
VWMEB-Inv-328728 | PrvdDiagSrv - SOK - APIs for SOK_General_Information | softwareRequirement | released | base+base- | PrvdDiagSrv 01_P330 | 0 | 0
VWMEB-Inv-323233 | PrvdDiagSrv - VKMS - Configure VKMS exclusive area | softwareRequirement | released | base+base- | PrvdDiagSrv 01_P330 | 0 | 0
VWMEB-Inv-322438 | PrvdDiagSrv - RID 0xC00D - Subfunction RequestRoutineResults - VKMS PHASH When Routine is Complete | softwareRequirement | released | base+base- | PrvdDiagSrv 01_P330 | 0 | 0
VWMEB-Inv-322694 | PrvdDiagSrv - Update DID 0x2C60 for VKMS Key List | softwareRequirement | released | base+base- | PrvdDiagSrv 01_P330 | 0 | 0
VWMEB-Inv-322693 | PrvdDiagSrv - Update DID 0x2C56 for VKMS training counter | softwareRequirement | released | base+base- | PrvdDiagSrv 01_P330 | 0 | 0
VWMEB-Inv-321790 | PrvdDiagSrv - RID 0xC00A - Subfunction RequestRoutineResults - Response RoutineStatusRecord "VKMS Error Code" when Routine Complete | softwareRequirement | released | base+base- | PrvdDiagSrv 01_P330 | 0 | 0
VWMEB-Inv-321501 | PrvdDiagSrv - RID 0x0648 - Subfunction RequestRoutineResults - ResponseRoutineResultsRecords when Routine is Complete | softwareRequirement | released | base+base- | PrvdDiagSrv 01_P330 | 0 | 0
VWMEB-Inv-324489 | PrvdDiagSrv - Security Access - Negative Response attempt counter | softwareRequirement | released | base+base- | PrvdDiagSrv 01_P330 | 0 | 0
VWMEB-Inv-321158 | PrvdDiagSrv - VKMS - Routines - Available Sessions | softwareRequirement | released | base+base- | PrvdDiagSrv 01_P330 | 0 | 0
VWMEB-Inv-321804 | PrvdDiagSrv - RID 0C00C - VKMS_get_identity_hash - Subfunction RequestRoutineResults - Response RoutineStatusRecords when Routine Complete | softwareRequirement | released | base+base- | PrvdDiagSrv 01_P330 | 0 | 0
VWMEB-Inv-321437 | PrvdDiagSrv - Update DID 0x2C57 for VKMS Missing Keys | softwareRequirement | released | base+base- | PrvdDiagSrv 01_P330 | 0 | 0
VWMEB-Inv-321551 | PrvdDiagSrv - VKMS - APIs to be executed in Low-priority tasks | softwareRequirement | released | base+base- | PrvdDiagSrv 01_P330 | 0 | 0
VWMEB-Inv-321165 | PrvdDiagSrv - VKMS - Functions for communication between VKMS SW and External Applications | softwareRequirement | released | base+base- | PrvdDiagSrv 01_P330 | 0 | 0
VWMEB-Inv-321512 | PrvdDiagSrv - RID 0xC00F - Subfunction RequestRoutineResults - ResponseRoutineResultsRecords when Routine Complete | softwareRequirement | released | base+base- | PrvdDiagSrv 01_P330 | 0 | 0
VWMEB-Inv-321794 | PrvdDiagSrv - RID 0xC00B - Subfunction RequestRoutineResults - Response RoutineStatusRecord "VKMS Error Code" when Routine Complete | softwareRequirement | released | base+base- | PrvdDiagSrv 01_P330 | 0 | 0
VWMEB-Inv-321813 | PrvdDiagSrv - RID 0xC00D - Subfunction RequestRoutineResults - Response RoutineStatusRecord "VKMS Error Code" when Routine Complete | softwareRequirement | released | base+base- | PrvdDiagSrv 01_P330 | 0 | 0
VWMEB-Inv-320354 | PrvdDiagSrv - RID 0xC00F - Vkms_get_state | softwareRequirement | released | base+base- | PrvdDiagSrv 01_P330 | 0 | 0
VWMEB-Inv-321247 | PrvdDiagSrv - Connect VKMS SW and AUTOSAR DCM | softwareRequirement | released | base+base- | PrvdDiagSrv 01_P330 | 0 | 0
VWMEB-Inv-320517 | PrvdDiagSrv - RID 0xC00F - Subfunction StartRoutine - RequestedControlOption "Reserved" | softwareRequirement | released | base+base- | PrvdDiagSrv 01_P330 | 0 | 0
VWMEB-Inv-320420 | PrvdDiagSrv - RID 0x0648 - Vkms_debug | softwareRequirement | released | base+base- | PrvdDiagSrv 01_P330 | 0 | 0
VWMEB-Inv-62654 | PrvdDiagSrv - Bootloader - Bootloader SW shall not write dataset in ECU write protected area. | softwareRequirement | released | base+base- | PrvdDiagSrv 01_P330 | 0 | 0
VWMEB-Inv-62691 | PrvdDiagSrv - The service ECUReset (0x11) must be implemented with the following conditions / constraints | softwareRequirement | released | base+base- | PrvdDiagSrv 01_P330 | 0 | 0
VWMEB-Inv-62656 | PrvdDiagSrv - Bootloader - The Bootloader SW shall send a positive response only after the execution of requested write service. | softwareRequirement | released | base+base- | PrvdDiagSrv 01_P330 | 0 | 0
VWMEB-Inv-59823 | PrvdDiagSrv - Stored data update | softwareRequirement | released | base+base- | PrvdDiagSrv 01_P330 | 0 | 0
VWMEB-Inv-59838 | PrvdDiagSrv - Diagnostic: communication timing | softwareRequirement | released | base+base- | PrvdDiagSrv 01_P330 | 0 | 0
VWMEB-Inv-59824 | PrvdDiagSrv - UDS Writing positive response | softwareRequirement | released | base+base- | PrvdDiagSrv 01_P330 | 0 | 0
VWMEB-Inv-341076 | PrvdDiagSrv - Service CommunicationControl (28hex) - Subfunctions | softwareRequirement | released | base+base- | PrvdDiagSrv 01_P330 | 0 | 0
VWMEB-Inv-343480 | PrvdDiagSrv - RID 0x0253 - Data Used for the Hash Calculation | softwareRequirement | released | base-base+ | PrvdDiagSrv 01_P330 | 0 | 0
VWMEB-Inv-343487 | PrvdDiagSrv - SW Version Update in OWN-IDENT when SW Version Update via DID 0xF189 | softwareRequirement | released | base-base+ | PrvdDiagSrv 01_P330 | 0 | 0
VWMEB-Inv-343486 | PrvdDiagSrv - OWN-IDENT Entry in Datablock FLASH_DATA | softwareRequirement | released | base-base+ | PrvdDiagSrv 01_P330 | 0 | 0
VWMEB-Inv-341000 | PrvdDiagSrv - SOK - Routine Identifier 0xC102 - StartRoutine (0x01) - Activate_SOK | softwareRequirement | released | base+base- | PrvdDiagSrv 01_P330 | 0 | 0
VWMEB-Inv-341001 | PrvdDiagSrv - SOK - Routine Identifier 0xC102 - RequestRoutineResults (0x03) - Negative Response | softwareRequirement | released | base+base- | PrvdDiagSrv 01_P330 | 0 | 0
VWMEB-Inv-341189 | PrvdDiagSrv - SOK - Routine Identifier 0xC102 - Negative Response Codes | softwareRequirement | released | base+base- | PrvdDiagSrv 01_P330 | 0 | 0
VWMEB-Inv-341120 | PrvdDiagSrv - Service CommunicationControl (28hex) - Boundary conditions | softwareRequirement | released | base+base- | PrvdDiagSrv 01_P330 | 0 | 0
VWMEB-Inv-179391 | PrvdDiagSrv - Flashing independing on HVDC | softwareRequirement | released | base+base- | PrvdDiagSrv 01_P330 | 0 | 0
VWMEB-Inv-62451 | PrvdDiagSrv - Service Online Remote Update (ORU) requirement | softwareRequirement | released | base+base- | PrvdDiagSrv 01_P330 | 0 | 0
VWMEB-Inv-62873 | PrvdDiagSrv - Bootloader - RDBI Implementation in Bootloader | softwareRequirement | released | base+base- | PrvdDiagSrv 01_P330 | 0 | 0
VWMEB-Inv-252608 | PrvdDiagSrv - Initialize Thermal Model from NVM after flashing | softwareRequirement | released | base+base- | PrvdDiagSrv 01_P330 | 0 | 0
VWMEB-Inv-112941 | PrvdDiagSrv - OBD Diagnostic performance reducing faults | softwareRequirement | released | base+base- | PrvdDiagSrv 01_P330 | 0 | 0
VWMEB-Inv-111620 | PrvdDiagSrv - Flashhing of each programmable device | softwareRequirement | released | base+base- | PrvdDiagSrv 01_P330 | 0 | 0
VWMEB-Inv-112108 | PrvdDiagSrv - OBD Diagnostic after wake-up | softwareRequirement | released | base+base- | PrvdDiagSrv 01_P330 | 0 | 0
VWMEB-Inv-113080 | PrvdDiagSrv - OBD monitoring the actuators capabilities | softwareRequirement | released | base+base- | PrvdDiagSrv 01_P330 | 0 | 0
VWMEB-Inv-113075 | PrvdDiagSrv - OBD Diagnostic different fault reactions for different faults | softwareRequirement | released | base+base- | PrvdDiagSrv 01_P330 | 0 | 0
VWMEB-Inv-112020 | PrvdDiagSrv - UDS Diagnostic KL15 | softwareRequirement | released | base+base- | PrvdDiagSrv 01_P330 | 0 | 0
VWMEB-Inv-112019 | PrvdDiagSrv - UDS Diagnostic After Wake Up | softwareRequirement | released | base+base- | PrvdDiagSrv 01_P330 | 0 | 0
VWMEB-Inv-112522 | PrvdDiagSrv - Functionality of the system state during a diagnostic session | softwareRequirement | released | base+base- | PrvdDiagSrv 01_P330 | 0 | 0
VWMEB-Inv-115572 | PrvdDiagSrv - Priority Handling | softwareRequirement | released | base+base- | PrvdDiagSrv 01_P330 | 0 | 0
VWMEB-Inv-339351 | PrvdDiagSrv - SOK - Routine Identifier 0xC102 - StopRoutine (0x02) | softwareRequirement | released | base+base- | PrvdDiagSrv 01_P330 | 0 | 0
VWMEB-Inv-339350 | PrvdDiagSrv - SOK - Routine Identifier 0xC102 - RequestRoutineResults (0x03) - Postive Response | softwareRequirement | released | base+base- | PrvdDiagSrv 01_P330 | 0 | 0
VWMEB-Inv-339349 | PrvdDiagSrv - SOK - Routine Identifier 0xC102 - StartRoutine (0x01) - Deactivate_SOK | softwareRequirement | released | base+base- | PrvdDiagSrv 01_P330 | 0 | 0
VWMEB-Inv-339296 | PrvdDiagSrv - SOK - Routine Identifier 0xC102 - SOK_function_deactivation - Available Sessions | softwareRequirement | released | base+base- | PrvdDiagSrv 01_P330 | 0 | 0
VWMEB-Inv-339299 | PrvdDiagSrv - SOK - Routine Identifier 0xC102 - SOK_function_deactivation - Provide SFD Protection | softwareRequirement | released | base+base- | PrvdDiagSrv 01_P330 | 0 | 0
VWMEB-Inv-339297 | PrvdDiagSrv - RID 0xC009 - Request_logging_data_of_protection_of_vehicle_diag | softwareRequirement | released | base+base- | PrvdDiagSrv 01_P330 | 0 | 0
VWMEB-Inv-336501 | PrvdDiagSrv - SOK - SokFm_Dem_SignatureVerificationEventStatusChanged | softwareRequirement | released | base+base- | PrvdDiagSrv 01_P330 | 0 | 0
VWMEB-Inv-229899 | PrvdDiagSrv - Adis Boot manager | softwareRequirement | released | base+base- | PrvdDiagSrv 01_P330 | 0 | 0
VWMEB-Inv-229989 | PrvdDiagSrv - ADIS Bootloader and Application Interface | softwareRequirement | released | base+base- | PrvdDiagSrv 01_P330 | 0 | 0
VWMEB-Inv-229987 | PrvdDiagSrv - SW version provision to CU Bootloader | softwareRequirement | released | base+base- | PrvdDiagSrv 01_P330 | 0 | 0
VWMEB-Inv-229902 | PrvdDiagSrv - Adis Bootloader - Watchdog | softwareRequirement | released | base+base- | PrvdDiagSrv 01_P330 | 0 | 0
VWMEB-Inv-318609 | PrvdDiagSrv - RID 0xC00B - Subfunction StartRoutine - RequestedControlOption "Reserved" | softwareRequirement | released | base+base- | PrvdDiagSrv 01_P330 | 0 | 0
VWMEB-Inv-318670 | PrvdDiagSrv - RID 0xC00D - Subfunction StartRoutine - RoutineControlOption - "reserved" | softwareRequirement | released | base+base- | PrvdDiagSrv 01_P330 | 0 | 0
VWMEB-Inv-318662 | PrvdDiagSrv - RID 0xC00D - Vkms_get_pss_hash | softwareRequirement | released | base+base- | PrvdDiagSrv 01_P330 | 0 | 0
VWMEB-Inv-318594 | PrvdDiagSrv - RID 0xC00A - Subfunction StartRoutine - RequestedControlOption "Reserved" | softwareRequirement | released | base+base- | PrvdDiagSrv 01_P330 | 0 | 0
VWMEB-Inv-317940 | PrvdDiagSrv - RID 0xC00A - VKMS_handle_download_container | softwareRequirement | released | base+base- | PrvdDiagSrv 01_P330 | 0 | 0
VWMEB-Inv-318532 | PrvdDiagSrv - RID 0xC00A - Shall not be Stopped | softwareRequirement | released | base+base- | PrvdDiagSrv 01_P330 | 0 | 0
VWMEB-Inv-318343 | PrvdDiagSrv - RID 0xC00C - VKMS_get_identity_hash - Subfunction StartRoutine - RequestedRoutineResults "Reserved" | softwareRequirement | released | base+base- | PrvdDiagSrv 01_P330 | 0 | 0
VWMEB-Inv-318272 | PrvdDiagSrv - RID 0xC00C - VKMS_get_identity_hash | softwareRequirement | released | base+base- | PrvdDiagSrv 01_P330 | 0 | 0
VWMEB-Inv-318076 | PrvdDiagSrv - RID 0xC00B - VKMS_check_verification_hash | softwareRequirement | released | base+base- | PrvdDiagSrv 01_P330 | 0 | 0
VWMEB-Inv-318577 | PrvdDiagSrv - RID 0xC00A - Subfunction StartRoutine - RequestedControlOption "DLC_data" | softwareRequirement | released | base+base- | PrvdDiagSrv 01_P330 | 0 | 0
VWMEB-Inv-318792 | PrvdDiagSrv - Update DID 0x2C55 for VKMS VIN | softwareRequirement | released | base+base- | PrvdDiagSrv 01_P330 | 0 | 0
VWMEB-Inv-320560 | PrvdDiagSrv - RID 0x0648 - Subfunction StartRoutine - RequestedControlOption "Reserved" | softwareRequirement | released | base+base- | PrvdDiagSrv 01_P330 | 0 | 0
VWMEB-Inv-109350 | PrvdDiagSrv - PwrProductionSession - Session control | softwareRequirement | released | base+base- | PrvdDiagSrv 01_P330 | 0 | 0
VWMEB-Inv-109949 | PrvdDiagSrv - VSeA specific DIDs - Accessibility | softwareRequirement | released | base+base- | PrvdDiagSrv 01_P330 | 0 | 0
VWMEB-Inv-109348 | PrvdDiagSrv - PwrProductionSession - Availability | softwareRequirement | released | base+base- | PrvdDiagSrv 01_P330 | 0 | 0
VWMEB-Inv-260007 | PrvdDiagSrv - Flash setup time - Calculation | softwareRequirement | released | base+base- | PrvdDiagSrv 01_P330 | 0 | 0
VWMEB-Inv-265848 | PrvdDiagSrv - IVD - Adaptation in ZDC | softwareRequirement | released | base+base- | PrvdDiagSrv 01_P330 | 0 | 0
VWMEB-Inv-265861 | PrvdDiagSrv - RID 0x0253 - Sub functions 0x02 and 0x03 not allowed | softwareRequirement | released | base+base- | PrvdDiagSrv 01_P330 | 0 | 0
VWMEB-Inv-249859 | PrvdDiagSrv - Knockout DIDs - Security Access | softwareRequirement | released | base+base- | PrvdDiagSrv 01_P330 | 0 | 0
VWMEB-Inv-257639 | PrvdDiagSrv - ECUReset (11hex) - Boundary conditions | softwareRequirement | released | base+base- | PrvdDiagSrv 01_P330 | 0 | 0
VWMEB-Inv-259917 | PrvdDiagSrv - Processing of data blocks in sequence | softwareRequirement | released | base+base- | PrvdDiagSrv 01_P330 | 0 | 0
VWMEB-Inv-257615 | PrvdDiagSrv - Unused Multiple PID Data in Unsupported PID | softwareRequirement | released | base+base- | PrvdDiagSrv 01_P330 | 0 | 0
VWMEB-Inv-260158 | PrvdDiagSrv - Logical Block Flash Duration - Calculation | softwareRequirement | released | base+base- | PrvdDiagSrv 01_P330 | 0 | 0
VWMEB-Inv-105883 | PrvdDiagSrv - Requirements - Functional Requirements of the Function - Flashmanager - Flashprocess - Writing of the fingerprint | softwareRequirement | released | base+base- | PrvdDiagSrv 01_P330 | 0 | 0
VWMEB-Inv-258830 | PrvdDiagSrv - Sleep/Wakeup Mode in Bootloader - NonDefault session | softwareRequirement | released | base+base- | PrvdDiagSrv 01_P330 | 0 | 0
VWMEB-Inv-257601 | PrvdDiagSrv - Post expiry of Timer [T_Diag_Enable] | softwareRequirement | released | base+base- | PrvdDiagSrv 01_P330 | 0 | 0
VWMEB-Inv-258833 | PrvdDiagSrv - Sleep/Wakeup Mode im Bootloader - Default session - Timeout to switch to sleep mode | softwareRequirement | released | base+base- | PrvdDiagSrv 01_P330 | 0 | 0
VWMEB-Inv-257176 | PrvdDiagSrv - Diagnostic protocol to be retained beyond reset | softwareRequirement | released | base+base- | PrvdDiagSrv 01_P330 | 0 | 0
VWMEB-Inv-257602 | PrvdDiagSrv - Active Diagnostic Communication | softwareRequirement | released | base+base- | PrvdDiagSrv 01_P330 | 0 | 0
VWMEB-Inv-258829 | PrvdDiagSrv - Programming Execution - Reject 0x2E Service | softwareRequirement | released | base+base- | PrvdDiagSrv 01_P330 | 0 | 0
VWMEB-Inv-62877 | PrvdDiagSrv - Bootloader- WDBI Implementation in Bootloader | softwareRequirement | released | base+base- | PrvdDiagSrv 01_P330 | 0 | 0
VWMEB-Inv-67226 | PrvdDiagSrv - SW update for external devices ADIS .µC | softwareRequirement | released | base+base- | PrvdDiagSrv 01_P330 | 0 | 0
VWMEB-Inv-59815 | PrvdDiagSrv - UDS Read of function relevant communication signals | softwareRequirement | released | base+base- | PrvdDiagSrv 01_P330 | 0 | 0
VWMEB-Inv-59818 | PrvdDiagSrv - Availability of diagniostic services | softwareRequirement | released | base+base- | PrvdDiagSrv 01_P330 | 0 | 0
VWMEB-Inv-59817 | PrvdDiagSrv - No implicit reset caused by diagnostic service | softwareRequirement | released | base+base- | PrvdDiagSrv 01_P330 | 0 | 0
VWMEB-Inv-59812 | PrvdDiagSrv - UDS read shall provide most recent values | softwareRequirement | released | base+base- | PrvdDiagSrv 01_P330 | 0 | 0
VWMEB-Inv-59833 | PrvdDiagSrv - ISO-TP identifiers for Physical Requests | softwareRequirement | released | base+base- | PrvdDiagSrv 01_P330 | 0 | 0
VWMEB-Inv-59847 | PrvdDiagSrv - Diagnostic: Query of the vehicle identification number | softwareRequirement | released | base+base- | PrvdDiagSrv 01_P330 | 0 | 0
VWMEB-Inv-59846 | PrvdDiagSrv - Bootloader - Diagnostic: Services which must not be implemented | softwareRequirement | released | base+base- | PrvdDiagSrv 01_P330 | 0 | 0
VWMEB-Inv-59832 | PrvdDiagSrv - Diagnostic: communication identifiers | softwareRequirement | released | base+ | PrvdDiagSrv 01_P330 | 0 | 0
VWMEB-Inv-59808 | PrvdDiagSrv - No condition check for diagnostic read operations | softwareRequirement | released | base+base- | PrvdDiagSrv 01_P330 | 0 | 0
VWMEB-Inv-59843 | PrvdDiagSrv - Diagnostic Service: ReadDTCInformation | softwareRequirement | released | base+base- | PrvdDiagSrv 01_P330 | 0 | 0
VWMEB-Inv-59810 | PrvdDiagSrv - No inflicted DTCs | softwareRequirement | released | base+base- | PrvdDiagSrv 01_P330 | 0 | 0
VWMEB-Inv-59852 | PrvdDiagSrv - Diagnostic: Multiple/colliding request | softwareRequirement | released | base+base- | PrvdDiagSrv 01_P330 | 0 | 0
VWMEB-Inv-59851 | PrvdDiagSrv - Diagnostic: Multiple/colliding request | softwareRequirement | released | base+base- | PrvdDiagSrv 01_P330 | 0 | 0
VWMEB-Inv-59850 | PrvdDiagSrv - Diagnostic: NRC 0x78 | softwareRequirement | released | base+base- | PrvdDiagSrv 01_P330 | 0 | 0
VWMEB-Inv-108850 | PrvdDiagSrv - PwrProductionSession - Addressing method | softwareRequirement | released | base+base- | PrvdDiagSrv 01_P330 | 0 | 0
VWMEB-Inv-108843 | PrvdDiagSrv - PwrProductionSession - Available Services | softwareRequirement | released | base+base- | PrvdDiagSrv 01_P330 | 0 | 0
VWMEB-Inv-108858 | PrvdDiagSrv - VSeA specific DIDs - No Security Access | softwareRequirement | released | base+base- | PrvdDiagSrv 01_P330 | 0 | 0
VWMEB-Inv-108628 | PrvdDiagSrv - VSeA specific DIDs - VSeA Production Data | softwareRequirement | released | base+base- | PrvdDiagSrv 01_P330 | 0 | 0
VWMEB-Inv-108630 | PrvdDiagSrv - VSeA specific Diagnostics session (PwrProductionSession) | softwareRequirement | released | base+base- | PrvdDiagSrv 01_P330 | 0 | 0
VWMEB-Inv-366539 | PrvdDiagSrv - RID 0x029A - Data Used for the Hash Calculation | softwareRequirement | released | base-base+ | PrvdDiagSrv 01_P330 | 0 | 0
VWMEB-Inv-92828 | PrvdDiagSrv - Support of the 0x09 mode | softwareRequirement | released | base+base- | PrvdDiagSrv 01_P330 | 0 | 0
VWMEB-Inv-92827 | PrvdDiagSrv - Support of the 0x02 mode | softwareRequirement | released | base+base- | PrvdDiagSrv 01_P330 | 0 | 0
VWMEB-Inv-92826 | PrvdDiagSrv - Support of the 0x03 mode | softwareRequirement | released | base+base- | PrvdDiagSrv 01_P330 | 0 | 0
VWMEB-Inv-92562 | PrvdDiagSrv - Identify ECU faults | softwareRequirement | released | base+base- | PrvdDiagSrv 01_P330 | 0 | 0
VWMEB-Inv-92575 | PrvdDiagSrv - Output of currently valid values | softwareRequirement | released | base+base- | PrvdDiagSrv 01_P330 | 0 | 0
VWMEB-Inv-92579 | PrvdDiagSrv - Dependencies among ECUs that require a specific initial-setup sequence | softwareRequirement | released | base+base- | PrvdDiagSrv 01_P330 | 0 | 0
VWMEB-Inv-92891 | PrvdDiagSrv - Sending of NRC 0x22 for colliding requests at diagnostic function level | softwareRequirement | released | base+base- | PrvdDiagSrv 01_P330 | 0 | 0
VWMEB-Inv-92774 | PrvdDiagSrv - Write functions | softwareRequirement | released | base+base- | PrvdDiagSrv 01_P330 | 0 | 0
VWMEB-Inv-92773 | PrvdDiagSrv - Write functions - Prerequisites | softwareRequirement | released | base+base- | PrvdDiagSrv 01_P330 | 0 | 0
VWMEB-Inv-92825 | PrvdDiagSrv - Support of the 0x04 mode | softwareRequirement | released | base+base- | PrvdDiagSrv 01_P330 | 0 | 0
VWMEB-Inv-92771 | PrvdDiagSrv - Boundary conditions for the ClearResetEmissionRelatedDiagnosticInformation (0x04) service | softwareRequirement | released | base+base- | PrvdDiagSrv 01_P330 | 0 | 0
VWMEB-Inv-92895 | PrvdDiagSrv - ECU ID"<0x51>" | softwareRequirement | released | base+ | PrvdDiagSrv 01_P330 | 0 | 0
VWMEB-Inv-92829 | PrvdDiagSrv - Support of the 0x07 mode | softwareRequirement | released | base+base- | PrvdDiagSrv 01_P330 | 0 | 0
VWMEB-Inv-92893 | PrvdDiagSrv - Sending of NRC = 0x21 | softwareRequirement | released | base+base- | PrvdDiagSrv 01_P330 | 0 | 0
VWMEB-Inv-92775 | PrvdDiagSrv - ResponseOnEvent (0x86) service | softwareRequirement | released | base+base- | PrvdDiagSrv 01_P330 | 0 | 0
VWMEB-Inv-92722 | PrvdDiagSrv - Completing a started response message | softwareRequirement | released | base+base- | PrvdDiagSrv 01_P330 | 0 | 0
VWMEB-Inv-92726 | PrvdDiagSrv - Extension of the ECU post-run time through active diagnostic communication | softwareRequirement | released | base+base- | PrvdDiagSrv 01_P330 | 0 | 0
VWMEB-Inv-92724 | PrvdDiagSrv - Support routines/default settings-(SW Test) | softwareRequirement | released | base+base- | PrvdDiagSrv 01_P330 | 0 | 0
VWMEB-Inv-92801 | PrvdDiagSrv - Boundary conditions for the RequestTransferExit (0x37) service | softwareRequirement | released | base+base- | PrvdDiagSrv 01_P330 | 0 | 0
VWMEB-Inv-92802 | PrvdDiagSrv - Support of the 0x01 mode | softwareRequirement | released | base+base- | PrvdDiagSrv 01_P330 | 0 | 0
VWMEB-Inv-92800 | PrvdDiagSrv - Executability of the RequestTransferExit (0x37) service | softwareRequirement | released | base+base- | PrvdDiagSrv 01_P330 | 0 | 0
VWMEB-Inv-92791 | PrvdDiagSrv - Boundary conditions for the RequestDownload (0x34) service | softwareRequirement | released | base+base- | PrvdDiagSrv 01_P330 | 0 | 0
VWMEB-Inv-92561 | PrvdDiagSrv - Sequence of parameterization | softwareRequirement | released | base+base- | PrvdDiagSrv 01_P330 | 0 | 0
VWMEB-Inv-92854 | PrvdDiagSrv - Support of the production mode | softwareRequirement | released | base+base- | PrvdDiagSrv 01_P330 | 0 | 0
VWMEB-Inv-92325 | PrvdDiagSrv - Actuality of the measured value | softwareRequirement | released | base+base- | PrvdDiagSrv 01_P330 | 0 | 0
VWMEB-Inv-92324 | PrvdDiagSrv - Updating the output value during diagnostic communication | softwareRequirement | released | base+base- | PrvdDiagSrv 01_P330 | 0 | 0
VWMEB-Inv-92282 | PrvdDiagSrv - Output of substitute values | softwareRequirement | released | base+base- | PrvdDiagSrv 01_P330 | 0 | 0
VWMEB-Inv-92793 | PrvdDiagSrv - Boundary conditions for the TransferData (0x36) service | softwareRequirement | released | base+base- | PrvdDiagSrv 01_P330 | 0 | 0
VWMEB-Inv-92799 | PrvdDiagSrv - Programming preconditions for flashing | softwareRequirement | released | base+base- | PrvdDiagSrv 01_P330 | 0 | 0
VWMEB-Inv-92189 | PrvdDiagSrv - Independent event memory entry used for controls integrated into ECUs | softwareRequirement | released | base+base- | PrvdDiagSrv 01_P330 | 0 | 0
VWMEB-Inv-92219 | PrvdDiagSrv - Diagnostic packages described in ASAM/ODX format. | softwareRequirement | released | base+base- | PrvdDiagSrv 01_P330 | 0 | 0
VWMEB-Inv-284743 | PrvdDiagSrv - RID 0x0253/0x0254 - DID order to be considered for the hash value calculation | softwareRequirement | released | base+base- | PrvdDiagSrv 01_P330 | 0 | 0
VWMEB-Inv-284740 | PrvdDiagSrv - DID 0x0250 - contains all configuration data in ZDC | softwareRequirement | released | base+base- | PrvdDiagSrv 01_P330 | 0 | 0
VWMEB-Inv-284471 | PrvdDiagSrv - RID 0x0253-Calculate_integrity_validation_data - Available Sessions | softwareRequirement | released | base+base- | PrvdDiagSrv 01_P330 | 0 | 0
VWMEB-Inv-284485 | PrvdDiagSrv - RID 0x0254-Calculate_individual_hash_value - Available Sessions | softwareRequirement | released | base+base- | PrvdDiagSrv 01_P330 | 0 | 0
VWMEB-Inv-285163 | PrvdDiagSrv - RID 0x0202 - Store CRC32 checksums in NVM | softwareRequirement | released | base+base- | PrvdDiagSrv 01_P330 | 0 | 0
VWMEB-Inv-284518 | PrvdDiagSrv - RID 0x0253 - calculate hash value for the configuration data | softwareRequirement | released | base+base- | PrvdDiagSrv 01_P330 | 0 | 0
VWMEB-Inv-285162 | PrvdDiagSrv - RID 0x0202 - Calculate the CRC32 for the logical SW blocks | softwareRequirement | released | base+base- | PrvdDiagSrv 01_P330 | 0 | 0
VWMEB-Inv-285137 | PrvdDiagSrv - RID 0xFF00 - delete CRC32 checksum from NVM | softwareRequirement | released | base+base- | PrvdDiagSrv 01_P330 | 0 | 0
VWMEB-Inv-284537 | PrvdDiagSrv - RID 0x0254 - executable even no vehicle speed OR in state "not ready for driving" | softwareRequirement | released | base+base- | PrvdDiagSrv 01_P330 | 0 | 0
VWMEB-Inv-284536 | PrvdDiagSrv - RID 0x0254 - Sub functions 0x02 and 0x03 not allowed | softwareRequirement | released | base+base- | PrvdDiagSrv 01_P330 | 0 | 0
VWMEB-Inv-286723 | PrvdDiagSrv - DIDs not Changeable via Service 0x2E | softwareRequirement | released | base+base- | PrvdDiagSrv 01_P330 | 0 | 0
VWMEB-Inv-286965 | PrvdDiagSrv - DIDs not Changeable via Service 0x2E, but by update programming | softwareRequirement | released | base+base- | PrvdDiagSrv 01_P330 | 0 | 0
VWMEB-Inv-285860 | PrvdDiagSrv - IVD - Configuration Data Change ONLY via Adapation | softwareRequirement | released | base+base- | PrvdDiagSrv 01_P330 | 0 | 0
VWMEB-Inv-284531 | PrvdDiagSrv - RID 0x0253 - calculate hash value for instruction code | softwareRequirement | released | base+base- | PrvdDiagSrv 01_P330 | 0 | 0
VWMEB-Inv-284535 | PrvdDiagSrv - RID 0x0253 - executable even no vehicle speed OR in state "not ready for driving" | softwareRequirement | released | base+base- | PrvdDiagSrv 01_P330 | 0 | 0
VWMEB-Inv-284538 | PrvdDiagSrv - RID 0x0254 - calculate and read the individual hash value for the configuration data | softwareRequirement | released | base+base- | PrvdDiagSrv 01_P330 | 0 | 0
VWMEB-Inv-281094 | PrvdDiagSrv - IVD - Configuration Data Change via Adaptation | softwareRequirement | released | base+base- | PrvdDiagSrv 01_P330 | 0 | 0
VWMEB-Inv-283100 | PrvdDiagSrv - DID 0x0250 - persistent storage of DID data | softwareRequirement | released | base+base- | PrvdDiagSrv 01_P330 | 0 | 0
VWMEB-Inv-283102 | PrvdDiagSrv - DID 0x0250 - Positive response of request via Service 2Ehex | softwareRequirement | released | base+base- | PrvdDiagSrv 01_P330 | 0 | 0
VWMEB-Inv-121352 | PrvdDiagSrv - Implement Data Idenfier for VW Application Data Idenfication | softwareRequirement | released | base+base- | PrvdDiagSrv 01_P330 | 0 | 0
VWMEB-Inv-278315 | PrvdDiagSrv - 0xA0 - Supported_PIDs_0xA1-0xC0 | softwareRequirement | released | base+base- | PrvdDiagSrv 01_P330 | 0 | 0
VWMEB-Inv-278317 | PrvdDiagSrv - 0xA6 - Vehicle Odometer | softwareRequirement | released | base+base- | PrvdDiagSrv 01_P330 | 0 | 0
VWMEB-Inv-275571 | PrvdDiagSrv - OBD Ready SW - OBD protocol deactivation | softwareRequirement | released | base+base- | PrvdDiagSrv 01_P330 | 0 | 0
VWMEB-Inv-301014 | PrvdDiagSrv - Starts Download-Sequenz with RequestDownload for DATABLOCK DOWNGRADE_PROTECTION_VERSIONS | softwareRequirement | released | base+base- | PrvdDiagSrv 01_P330 | 0 | 0
VWMEB-Inv-324831 | PrvdDiagSrv - P2server time Diagnostic session Control | softwareRequirement | released | base+base- | PrvdDiagSrv 01_P330 | 0 | 0
VWMEB-Inv-325084 | PrvdDiagSrv - P2*server time Diagnostic session Control | softwareRequirement | released | base+base- | PrvdDiagSrv 01_P330 | 0 | 0
VWMEB-Inv-258826 | PrvdDiagSrv - Routine Identifier: 0x065E-Clear_downgrade_protection_data | softwareRequirement | released | base+base- | PrvdDiagSrv 01_P330 | 0 | 0
VWMEB-Inv-258828 | PrvdDiagSrv - RequestDownload (34hex) Service - Negative response codes | softwareRequirement | released | base+base- | PrvdDiagSrv 01_P330 | 0 | 0
VWMEB-Inv-258657 | PrvdDiagSrv - Routine Identifier: 0x065E-Clear_downgrade_protection_data : StartRoutine (0x01) : Request and Response Message Definition | softwareRequirement | released | base+base- | PrvdDiagSrv 01_P330 | 0 | 0
VWMEB-Inv-258640 | PrvdDiagSrv - Pseudo Flash Driver: Data structure | softwareRequirement | released | base+base- | PrvdDiagSrv 01_P330 | 0 | 0
VWMEB-Inv-259969 | PrvdDiagSrv - ODX File - SDG Elements | softwareRequirement | released | base+base- | PrvdDiagSrv 01_P330 | 0 | 0
VWMEB-Inv-230025 | PrvdDiagSrv - Adis bootloader encrypted download | softwareRequirement | released | base+base- | PrvdDiagSrv 01_P330 | 0 | 0
VWMEB-Inv-110336 | PrvdDiagSrv - Standard Calculation Algorithm for Bootloader Activation Key | softwareRequirement | released | base+base- | PrvdDiagSrv 01_P330 | 0 | 0
VWMEB-Inv-339298 | PrvdDiagSrv - RID 0xC007 - Reset_protection_of_vehicle_diag / reset SFD | softwareRequirement | released | base+base- | PrvdDiagSrv 01_P330 | 0 | 0
VWMEB-Inv-366432 | PrvdDiagSrv - RID 0x029A - Sub Function RequestRoutineResult (0x03) - Request Hash Calculation Results of Instruction Code | softwareRequirement | released | base+base- | PrvdDiagSrv 01_P330 | 0 | 0
VWMEB-Inv-366438 | PrvdDiagSrv - RID 0x029A - Request and Negative Response | softwareRequirement | released | base+base- | PrvdDiagSrv 01_P330 | 0 | 0
VWMEB-Inv-366431 | PrvdDiagSrv - RID 0x029A - Sub Function StopRoutine (0x02) - Stop Hash Calculation of Instruction Code | softwareRequirement | released | base+base- | PrvdDiagSrv 01_P330 | 0 | 0
VWMEB-Inv-366365 | PrvdDiagSrv - RID 0x029A - Sub Function StartRoutine (0x01) - Start Hash Calculation of Instruction Code | softwareRequirement | released | base+base- | PrvdDiagSrv 01_P330 | 0 | 0
VWMEB-Inv-368286 | PrvdDiagSrv - Boundary conditions for the RoutineControl (0x31) service | softwareRequirement | released | base+base- | PrvdDiagSrv 01_P330 | 0 | 0
VWMEB-Inv-374410 | PrvdDiagSrv - Configure ODX file for Programming Hash Value Calculation | softwareRequirement | released | base+base- | PrvdDiagSrv 01_P330 | 0 | 0
VWMEB-Inv-376848 | PrvdDiagSrv - ORU_Status time out enabled - New message received before timer expired | softwareRequirement | released | base+base- | PrvdDiagSrv 01_P330 | 0 | 0
VWMEB-Inv-257638 | PrvdDiagSrv - ControlDTCSetting (85hex) - Boundary conditions | softwareRequirement | released | base+base- | PrvdDiagSrv 01_P330 | 0 | 0
VWMEB-Inv-96675 | PrvdHvSftyFct - Open HV Circut Detected | softwareRequirement | released | base+base- | PrvdHvSftyFct 01_P330 | 0 | 0
VWMEB-Inv-97187 | PrvdHvSftyFct - No Open HV Circuit Detected | softwareRequirement | released | base+base- | PrvdHvSftyFct 01_P330 | 0 | 0
VWMEB-Inv-97136 | PrvdHvSftyFct - Behavior When Missing Diagnostic Results for HV DC Link Voltage Messurement Evaluation | softwareRequirement | released | base+base- | PrvdHvSftyFct 01_P330 | 0 | 0
VWMEB-Inv-97181 | PrvdHvSftyFct - Detect Error of HV DC Link Voltage Messurement | softwareRequirement | released | base+base- | PrvdHvSftyFct 01_P330 | 0 | 0
VWMEB-Inv-97123 | PrvdHvSftyFct - Change of CAN Signal EMx_Status_Spgfreiheit from Case of Error | softwareRequirement | released | base+base- | PrvdHvSftyFct 01_P330 | 0 | 0
VWMEB-Inv-97117 | PrvdHvSftyFct - Behavior in Case of HV DC Link Voltage Messurement Errors | softwareRequirement | released | base+base- | PrvdHvSftyFct 01_P330 | 0 | 0
VWMEB-Inv-96714 | PrvdHvSftyFct - Availability of DC Link Voltage Mesurement Value | softwareRequirement | released | base+base- | PrvdHvSftyFct 01_P330 | 0 | 0
VWMEB-Inv-139471 | PrvdHvSftyFct - Initialization of the HV Voltage Measurement | softwareRequirement | released | base+base- | PrvdHvSftyFct 01_P330 | 0 | 0
VWMEB-Inv-97091 | PrvdHvSftyFct - Evaluate Non-Zero-Potential HV DC Link Voltage Messurement Values | softwareRequirement | released | base+base- | PrvdHvSftyFct 01_P330 | 0 | 0
VWMEB-Inv-97080 | PrvdHvSftyFct - Evaluate non-Zero-Potential HV DC Link Voltage Measurement Values (Hysteresis) | softwareRequirement | released | base+base- | PrvdHvSftyFct 01_P330 | 0 | 0
VWMEB-Inv-97057 | PrvdHvSftyFct - Evalutate Voltage Messurement Values for Zero-Potential HV DC Link Voltage | softwareRequirement | released | base+base- | PrvdHvSftyFct 01_P330 | 0 | 0
VWMEB-Inv-96912 | PrvdHvSftyFct - Evaluate Voltage Messurement Values after Hysteresis-Initialization | softwareRequirement | released | base+base- | PrvdHvSftyFct 01_P330 | 0 | 0
VWMEB-Inv-97059 | PrvdHvSftyFct - Evaluate Voltage Measurement Values for Zero-Potential HV DC Link Voltage (Hysteresis) | softwareRequirement | released | base+base- | PrvdHvSftyFct 01_P330 | 0 | 0
VWMEB-Inv-217739 | PrvdHvSftyFct - Detect Open HV Circuit - Hysteresis | softwareRequirement | released | base+base- | PrvdHvSftyFct 01_P330 | 0 | 0
VWMEB-Inv-92905 | PrvdHvSftyFct - Cyclic Measurement of the HV+ / HV- Voltages | softwareRequirement | released | base+base- | PrvdHvSftyFct 01_P330 | 0 | 0
VWMEB-Inv-92809 | PrvdHvSftyFct - Initialization Duration of the Function STATUS_EoHVL | softwareRequirement | released | base+base- | PrvdHvSftyFct 01_P330 | 0 | 0
VWMEB-Inv-216654 | PrvdIdInfo - Reading the FAZIT Identification String(Application) | softwareRequirement | released | base+base- | PrvdIdInfo 01_P330 | 0 | 0
VWMEB-Inv-109511 | PrvdIdInfo - Identifiability of Integrated Control Units | softwareRequirement | released | base+base- | PrvdIdInfo 01_P330 | 0 | 0
VWMEB-Inv-109543 | PrvdIdInfo - FAZIT Identification String | softwareRequirement | released | base+base- | PrvdIdInfo 01_P330 | 0 | 0
VWMEB-Inv-109480 | PrvdIdInfo - Unique Identifier for ECU serial number. | softwareRequirement | released | base+base- | PrvdIdInfo 01_P330 | 0 | 0
VWMEB-Inv-109481 | PrvdIdInfo - Unique Version Tag | softwareRequirement | released | base+base- | PrvdIdInfo 01_P330 | 0 | 0
VWMEB-Inv-85434 | PrvdIdInfo - Reading the FAZIT Identification String - readability of the FAZIT Identification String (Bootloader) | softwareRequirement | released | base+base- | PrvdIdInfo 01_P330 | 0 | 0
VWMEB-Inv-85432 | PrvdIdInfo - Reading the FAZIT Identification String | softwareRequirement | released | base+base- | PrvdIdInfo 01_P330 | 0 | 0
VWMEB-Inv-85433 | PrvdIdInfo - Reading the FAZIT Identification String - readability of the FAZIT Identification String (Application) | softwareRequirement | released | base+base- | PrvdIdInfo 01_P330 | 0 | 0
VWMEB-Inv-233642 | PrvdImmo - Conditions for allowing Authentication request | softwareRequirement | released | base+base- | PrvdImmo 01_P330 | 0 | 0
VWMEB-Inv-97694 | PrvdNvm - Bootloader - DID 0x0189-VW_logical_block_downgrade_protection_versions must be implemented according to [Q-LAH 80125]. | softwareRequirement | released | base+base- | PrvdNvm 01_P330 | 0 | 0
VWMEB-Inv-97629 | PrvdNvm - Bootloader - DataIdentifier "0xF189-VW Application Software Version Number" consists of a 1 to 1 combination of the individual VWLogicalSoftwareBlockVersions. | softwareRequirement | released | base+base- | PrvdNvm 01_P330 | 0 | 0
VWMEB-Inv-97456 | PrvdNvm - Bootloader - The value 000101 (corresponds to 01/01/2000) is to be output as the init value for the ProgrammingDate parameter. | softwareRequirement | released | base+base- | PrvdNvm 01_P330 | 0 | 0
VWMEB-Inv-97398 | PrvdNvm - Bootloader -When executing the delete routine, the server must set the software version of the addressed logical block in the DataIdentifier "0xF1AB-VW Logical Software Block Version" to the init value "----" (0x2D2D2D2D) immediately before deleting. | softwareRequirement | released | base+base- | PrvdNvm 01_P330 | 0 | 0
VWMEB-Inv-135140 | PrvdNvm - Read and Write Production Data in P Flash | softwareRequirement | released | base+base- | PrvdNvm 01_P330 | 0 | 0
VWMEB-Inv-97455 | PrvdNvm - Bootloader - Tabelle 12 - ReadDataByIdentifier, Fingerprint, dataRecord | softwareRequirement | released | base+base- | PrvdNvm 01_P330 | 0 | 0
VWMEB-Inv-59821 | PrvdNvm - Non volatile diagnostic data storage | softwareRequirement | released | base+base- | PrvdNvm 01_P330 | 0 | 0
VWMEB-Inv-343919 | PrvdNvm - Bootloader - Programming Counter & lock values - Default values | softwareRequirement | released | base+base- | PrvdNvm 01_P330 | 0 | 0
VWMEB-Inv-62455 | PrvdNvm - Finish NVM Read All Operations | softwareRequirement | released | base+base- | PrvdNvm 01_P330 | 0 | 0
VWMEB-Inv-74599 | PrvdNvm - Bootloader - Logistical Data - as-received condition - Programming state within Dataidentifier | softwareRequirement | released | base+base- | PrvdNvm 01_P330 | 0 | 0
VWMEB-Inv-74549 | PrvdNvm - Bootloader - Programming Counter & lock values - Blocking Values - Development & Series | softwareRequirement | released | base+base- | PrvdNvm 01_P330 | 0 | 0
VWMEB-Inv-74548 | PrvdNvm - Bootloader - Programming Counter & lock values - erase blocking condition | softwareRequirement | released | base+base- | PrvdNvm 01_P330 | 0 | 0
VWMEB-Inv-74543 | PrvdNvm - Bootloader - Programming Counter & lock values - Lifetime | softwareRequirement | released | base+base- | PrvdNvm 01_P330 | 0 | 0
VWMEB-Inv-74540 | PrvdNvm - Bootloader - Programming Counter & lock values(Logistical data)- Software Block counter - non-programmable Memory blocks | softwareRequirement | released | base+base- | PrvdNvm 01_P330 | 0 | 0
VWMEB-Inv-74618 | PrvdNvm - Bootloader - Logistical Data - after a flash interrupt - Fingerprint And Programming Date Of Logical Software Blocks | softwareRequirement | released | base+base- | PrvdNvm 01_P330 | 0 | 0
VWMEB-Inv-74617 | PrvdNvm - Bootloader - Logistical Data - after a flash interrupt - Programming Information | softwareRequirement | released | base+base- | PrvdNvm 01_P330 | 0 | 0
VWMEB-Inv-75268 | PrvdNvm - Bootloader - Programming sequence - Programming execution - 0xF15B validity | softwareRequirement | released | base+base- | PrvdNvm 01_P330 | 0 | 0
VWMEB-Inv-74604 | PrvdNvm - Bootloader - Logistical Data - as-received condition - Logical Software Block Version as-delivered | softwareRequirement | released | base+base- | PrvdNvm 01_P330 | 0 | 0
VWMEB-Inv-75267 | PrvdNvm - Bootloader - Programming sequence - Programming execution - 0xF1AB Software version | softwareRequirement | released | base+base- | PrvdNvm 01_P330 | 0 | 0
VWMEB-Inv-74582 | PrvdNvm - Bootloader - Logistical data - operation mode independency | softwareRequirement | released | base+base- | PrvdNvm 01_P330 | 0 | 0
VWMEB-Inv-74581 | PrvdNvm - Bootloader - Logistical data - storage | softwareRequirement | released | base+base- | PrvdNvm 01_P330 | 0 | 0
VWMEB-Inv-74580 | PrvdNvm - Bootloader - Logistical data - separate backup | softwareRequirement | released | base+base- | PrvdNvm 01_P330 | 0 | 0
VWMEB-Inv-74600 | PrvdNvm - Bootloader - Logistical Data - as-received condition - Fingerprint And Programming Date | softwareRequirement | released | base+base- | PrvdNvm 01_P330 | 0 | 0
VWMEB-Inv-74586 | PrvdNvm - Bootloader - Logistical data - update backup consistency | softwareRequirement | released | base+base- | PrvdNvm 01_P330 | 0 | 0
VWMEB-Inv-74603 | PrvdNvm - Bootloader - Logistical Data - as-received condition - Logical Software Block Version | softwareRequirement | released | base+base- | PrvdNvm 01_P330 | 0 | 0
VWMEB-Inv-74583 | PrvdNvm - Bootloader - Logistical data - Identifier (more) | softwareRequirement | released | base+base- | PrvdNvm 01_P330 | 0 | 0
VWMEB-Inv-74569 | PrvdNvm - Bootloader - Programming Date - Block Date | softwareRequirement | released | base+base- | PrvdNvm 01_P330 | 0 | 0
VWMEB-Inv-74579 | PrvdNvm - Bootloader - Logistical data - HW Number | softwareRequirement | released | base+base- | PrvdNvm 01_P330 | 0 | 0
VWMEB-Inv-74561 | PrvdNvm - Bootloader - Programming Counter & lock values - Identifier Order | softwareRequirement | released | base+base- | PrvdNvm 01_P330 | 0 | 0
VWMEB-Inv-74578 | PrvdNvm - Bootloader - Logistical data - Identifier SW Version/Update information storage | softwareRequirement | released | base+base- | PrvdNvm 01_P330 | 0 | 0
VWMEB-Inv-74566 | PrvdNvm - Bootloader - Scan tool serial number - each block | softwareRequirement | released | base+base- | PrvdNvm 01_P330 | 0 | 0
VWMEB-Inv-74584 | PrvdNvm - Bootloader - Logistical data - Identifier | softwareRequirement | released | base+base- | PrvdNvm 01_P330 | 0 | 0
VWMEB-Inv-74585 | PrvdNvm - Bootloader - Logistical data - update backup integrity | softwareRequirement | released | base+base- | PrvdNvm 01_P330 | 0 | 0
VWMEB-Inv-74625 | PrvdNvm - Bootloader - Logistical Data - after a flash interrupt - Identifiers remain unchanged | softwareRequirement | released | base+base- | PrvdNvm 01_P330 | 0 | 0
VWMEB-Inv-74624 | PrvdNvm - Bootloader - Logistical Data - after a flash interrupt - ASAM ODX File Version | softwareRequirement | released | base+base- | PrvdNvm 01_P330 | 0 | 0
VWMEB-Inv-74621 | PrvdNvm - Bootloader - Logistical Data - after a flash interrupt - Logical Software Block Version | softwareRequirement | released | base+base- | PrvdNvm 01_P330 | 0 | 0
VWMEB-Inv-74622 | PrvdNvm - Bootloader - Logistical Data - Programming Information - ASAM ODX File Identifier | softwareRequirement | released | base+base- | PrvdNvm 01_P330 | 0 | 0
VWMEB-Inv-105281 | PrvdNvm - Storage of Functions and Diagnostics Data | softwareRequirement | released | base+base- | PrvdNvm 01_P330 | 0 | 0
VWMEB-Inv-105641 | PrvdNvm - Ensure Data Consistency | softwareRequirement | released | base+base- | PrvdNvm 01_P330 | 0 | 0
VWMEB-Inv-105501 | PrvdNvm - Redundanct storage to achieve error correction | softwareRequirement | released | base+base- | PrvdNvm 01_P330 | 0 | 0
VWMEB-Inv-105502 | PrvdNvm - Monitoring of faults | softwareRequirement | released | base+base- | PrvdNvm 01_P330 | 0 | 0
VWMEB-Inv-105500 | PrvdNvm - Checksum test for redundant storage | softwareRequirement | released | base+base- | PrvdNvm 01_P330 | 0 | 0
VWMEB-Inv-105459 | PrvdNvm - Ensure Data Consistency during transfer accross memory units | softwareRequirement | released | base+base- | PrvdNvm 01_P330 | 0 | 0
VWMEB-Inv-84407 | PrvdNvm - Bootloader - Diagnostic and communication management - SecurityAccess (27hex) - Seed&Key method and lock times - Blocking of restoring of the non-volatile memory | softwareRequirement | released | base+base- | PrvdNvm 01_P330 | 0 | 0
VWMEB-Inv-84394 | PrvdNvm - Bootloader - Diagnostic and communication management - SecurityAccess (27hex) - Seed&Key method and lock times - Using of a single blocking time timers | softwareRequirement | released | base+base- | PrvdNvm 01_P330 | 0 | 0
VWMEB-Inv-132632 | PrvdNvm - Provide Mechanism for NVM Read and Write Access | softwareRequirement | released | base+base- | PrvdNvm 01_P330 | 0 | 0
VWMEB-Inv-131737 | PrvdNvm - Read Actual Resolver Offset Angle from NVM | softwareRequirement | released | base+ | PrvdNvm 01_P330 | 0 | 0
VWMEB-Inv-379771 | PrvdSecuSrv - UNECE - Provide Interface to Evaluate the Manipulation Status of M0 Block PU | softwareRequirement | released | base+base- | PrvdSecuSrv 01_P330 | 0 | 0
VWMEB-Inv-214080 | PrvdSecuSrv - Secure Flash - Bootloader | softwareRequirement | released | base+base- | PrvdSecuSrv 01_P330 | 0 | 0
VWMEB-Inv-214109 | PrvdSecuSrv - Event Logging- Bootloader | softwareRequirement | released | base+base- | PrvdSecuSrv 01_P330 | 0 | 0
VWMEB-Inv-214107 | PrvdSecuSrv - Secure Debugging - Bootloader | softwareRequirement | released | base+base- | PrvdSecuSrv 01_P330 | 0 | 0
VWMEB-Inv-374217 | PrvdSecuSrv - VKMS - Calling the function CheckVerificationHashOnStartup | softwareRequirement | released | base+base- | PrvdSecuSrv 01_P330 | 0 | 0
VWMEB-Inv-284757 | PrvdSecuSrv - SFD - Implement Routine identifier 0x06A9-Request_configuration_of_protection_of_vehicle_diagnosis | softwareRequirement | released | base+base- | PrvdSecuSrv 01_P330 | 0 | 0
VWMEB-Inv-284749 | PrvdSecuSrv - SFD End to End Protection - Implement Routine identifier "0xC011-Begin_of_writing_of_secured_data_of_protection_of_vehicle_diagnosis." | softwareRequirement | released | base+base- | PrvdSecuSrv 01_P330 | 0 | 0
VWMEB-Inv-284756 | PrvdSecuSrv - SFD End to End Protection - Implement Routine identifier 0x0F02-Calculate_configuration_state_fingerprint_of_protection_of_vehicle_diagnosis | softwareRequirement | released | base+base- | PrvdSecuSrv 01_P330 | 0 | 0
VWMEB-Inv-284754 | PrvdSecuSrv - SFD End to End Protection - Implement Routine identifier 0xC012-End_of_writing_of_secured_data_of_protection_of_vehicle_diagnosis | softwareRequirement | released | base+base- | PrvdSecuSrv 01_P330 | 0 | 0
VWMEB-Inv-327652 | PrvdSecuSrv - SOK-FM Integration - Authentic Broadcast PDUs - SokFmBroadcastRxPdu Configuration | softwareRequirement | released | base+base- | PrvdSecuSrv 01_P330 | 0 | 0
VWMEB-Inv-328012 | PrvdSecuSrv - SOK PDU - Motor_56 | softwareRequirement | released | base+base- | PrvdSecuSrv 01_P330 | 0 | 0
VWMEB-Inv-327531 | PrvdSecuSrv - SOK-FM Integration - SokFm_Deinit | softwareRequirement | released | base+base- | PrvdSecuSrv 01_P330 | 0 | 0
VWMEB-Inv-323230 | GenlSwRqrmt - VKMS - Resource requirements | softwareRequirement | released | base+base- | PrvdSecuSrv 01_P330 | 0 | 0
VWMEB-Inv-325653 | PrvdSecuSrv - SOK - SecOC - SecOCRxPduProcessing Configuration - Individual PDUs | softwareRequirement | released | base+base- | PrvdSecuSrv 01_P330 | 0 | 0
VWMEB-Inv-325652 | PrvdSecuSrv - SOK - SecOC - General Configuration | softwareRequirement | released | base+base- | PrvdSecuSrv 01_P330 | 0 | 0
VWMEB-Inv-325651 | PrvdSecuSrv - SOK-FM Integration - SokFm_MainFunction | softwareRequirement | released | base+base- | PrvdSecuSrv 01_P330 | 0 | 0
VWMEB-Inv-322077 | PrvdSecuSrv - SOK-FM Integration - SokFm_Deinit | softwareRequirement | released | base+base- | PrvdSecuSrv 01_P330 | 0 | 0
VWMEB-Inv-325794 | PrvdSecuSrv - SOK-FM Integration - Challenge Response PDUs - Configuration | softwareRequirement | released | base+base- | PrvdSecuSrv 01_P330 | 0 | 0
VWMEB-Inv-325793 | PrvdSecuSrv - SOK-FM Integration - Authentic Broadcast PDUs - Configuration | softwareRequirement | released | base+base- | PrvdSecuSrv 01_P330 | 0 | 0
VWMEB-Inv-325523 | PrvdSecuSrv - SOK - CSM - Csm_MacVerify | softwareRequirement | released | base+base- | PrvdSecuSrv 01_P330 | 0 | 0
VWMEB-Inv-325522 | PrvdSecuSrv - SOK - CSM - Random Number Generation | softwareRequirement | released | base+base- | PrvdSecuSrv 01_P330 | 0 | 0
VWMEB-Inv-325521 | PrvdSecuSrv - SOK - CSM - Cryptographic Algorithms | softwareRequirement | released | base+base- | PrvdSecuSrv 01_P330 | 0 | 0
VWMEB-Inv-325774 | PrvdSecuSrv - SOK-FM Integration - SokFm_Init | softwareRequirement | released | base+base- | PrvdSecuSrv 01_P330 | 0 | 0
VWMEB-Inv-325778 | PrvdSecuSrv - SOK-FM Integration - Challenge Response PDUs - SokFmCrReceiverConfig Configuration | softwareRequirement | released | base+base- | PrvdSecuSrv 01_P330 | 0 | 0
VWMEB-Inv-325776 | PrvdSecuSrv - SOK-FM Integration - General Configuration | softwareRequirement | released | base+base- | PrvdSecuSrv 01_P330 | 0 | 0
VWMEB-Inv-325775 | PrvdSecuSrv - SOK-FM Integration - SokFm_SecOC_VerificationStatusCallout | softwareRequirement | released | base+base- | PrvdSecuSrv 01_P330 | 0 | 0
VWMEB-Inv-325920 | PrvdSecuSrv - SOK-FM Integration - SOK Time Participant - Configuration | softwareRequirement | released | base+base- | PrvdSecuSrv 01_P330 | 0 | 0
VWMEB-Inv-325915 | PrvdSecuSrv - SOK-FM Integration - Authentic Broadcast PDUs - SokFmBroadcastConfig Configuration | softwareRequirement | released | base+base- | PrvdSecuSrv 01_P330 | 0 | 0
VWMEB-Inv-341203 | PrvdSecuSrv - SOK-FM - Configuration of availability of SOK_function_deactivation - SOK PDU (Motor_56) | softwareRequirement | released | base+base- | PrvdSecuSrv 01_P330 | 0 | 0
VWMEB-Inv-341884 | PrvdSecuSrv - SOK-FM - Configuration of availability of SOK_function_deactivation - SOK_Zeit_EMotor_02_Resp_01 | softwareRequirement | released | base- | PrvdSecuSrv 01_P330 | 0 | 0
VWMEB-Inv-341883 | PrvdSecuSrv - SOK-FM - Configuration of availability of SOK_function_deactivation - SOK_Zeit_EMotor_01_Resp_01 | softwareRequirement | released | base+ | PrvdSecuSrv 01_P330 | 0 | 0
VWMEB-Inv-331366 | PrvdSecuSrv - VKMS/SOK - Crypto Integration - StartupNvMRead | softwareRequirement | released | base+base- | PrvdSecuSrv 01_P330 | 0 | 0
VWMEB-Inv-331351 | PrvdSecuSrv - VKMS/SOK - CryIf Integration - CryIf_Init() | softwareRequirement | released | base+base- | PrvdSecuSrv 01_P330 | 0 | 0
VWMEB-Inv-331352 | PrvdSecuSrv - VKMS/SOK - CSM Integration - Csm_Init() | softwareRequirement | released | base+base- | PrvdSecuSrv 01_P330 | 0 | 0
VWMEB-Inv-331402 | PrvdSecuSrv - VKMS/SOK - Crypto Integration - RandomGenerateStartup | softwareRequirement | released | base+base- | PrvdSecuSrv 01_P330 | 0 | 0
VWMEB-Inv-330457 | PrvdSecuSrv - SOK - Generate Challenge Message | softwareRequirement | released | base+base- | PrvdSecuSrv 01_P330 | 0 | 0
VWMEB-Inv-334981 | PrvdSecuSrv - SOK - Data Protection - Program code and all SOK-relevant configuration | softwareRequirement | released | base+base- | PrvdSecuSrv 01_P330 | 0 | 0
VWMEB-Inv-344803 | PrvdSecuSrv - VKMS - Master Key | softwareRequirement | released | base+base- | PrvdSecuSrv 01_P330 | 0 | 0
VWMEB-Inv-344697 | PrvdSecuSrv - VKMS - KeyStore - Encryption | softwareRequirement | released | base+base- | PrvdSecuSrv 01_P330 | 0 | 0
VWMEB-Inv-344883 | PrvdSecuSrv - SOK-FM Integration - Challenge Response PDUs - SokFmChallengeTxSignal | softwareRequirement | released | base+base- | PrvdSecuSrv 01_P330 | 0 | 0
VWMEB-Inv-344882 | PrvdSecuSrv - SOK-FM Integration - SokFmChallengeTxRequestId | softwareRequirement | released | base+base- | PrvdSecuSrv 01_P330 | 0 | 0
VWMEB-Inv-344878 | PrvdSecuSrv - VKMS - Handover VINs to VKMS SW | softwareRequirement | released | base+base- | PrvdSecuSrv 01_P330 | 0 | 0
VWMEB-Inv-344875 | PrvdSecuSrv - VKMS Keys Protection - XCP | softwareRequirement | released | base+base- | PrvdSecuSrv 01_P330 | 0 | 0
VWMEB-Inv-344698 | PrvdSecuSrv - VKMS - KeyStore | softwareRequirement | released | base+base- | PrvdSecuSrv 01_P330 | 0 | 0
VWMEB-Inv-344880 | PrvdSecuSrv - VKMS - Compare VIN from CAN with VKMS | softwareRequirement | released | base+base- | PrvdSecuSrv 01_P330 | 0 | 0
VWMEB-Inv-330626 | PrvdSecuSrv - SOK PDU - SOK_Zeit_EMotor_02_Resp_01 | softwareRequirement | released | base- | PrvdSecuSrv 01_P330 | 0 | 0
VWMEB-Inv-330625 | PrvdSecuSrv - SOK PDU - SOK_Zeit_EMotor_01_Resp_01 | softwareRequirement | released | base+ | PrvdSecuSrv 01_P330 | 0 | 0
VWMEB-Inv-330481 | PrvdSecuSrv - SOK - Verification of SOK protected PDUs | softwareRequirement | released | base+base- | PrvdSecuSrv 01_P330 | 0 | 0
VWMEB-Inv-330482 | PrvdSecuSrv - SOK - PDU Signature check in case Authentic time is not available | softwareRequirement | released | base+base- | PrvdSecuSrv 01_P330 | 0 | 0
VWMEB-Inv-330647 | PrvdSecuSrv - SOK - CSM - CsmKeyRef Configuration | softwareRequirement | released | base+base- | PrvdSecuSrv 01_P330 | 0 | 0
VWMEB-Inv-330519 | PrvdSecuSrv - SOK - Initiate Challenge Response Protocol - Internal SOK time not available | softwareRequirement | released | base-base+ | PrvdSecuSrv 01_P330 | 0 | 0
VWMEB-Inv-331380 | PrvdSecuSrv - VKMS/SOK - Crypto Integration - KeyDeriveFunction | softwareRequirement | released | base+base- | PrvdSecuSrv 01_P330 | 0 | 0
VWMEB-Inv-330711 | GenlSwRqrmt - SOK - ARXML Format Configuration | softwareRequirement | released | base+base- | PrvdSecuSrv 01_P330 | 0 | 0
VWMEB-Inv-331365 | PrvdSecuSrv - VKMS/SOK - Crypto Integration - Crypto_Init() | softwareRequirement | released | base+base- | PrvdSecuSrv 01_P330 | 0 | 0
VWMEB-Inv-330456 | PrvdSecuSrv - SOK - Challenge Response Protocol - Restart if no Authentic time received | softwareRequirement | released | base+base- | PrvdSecuSrv 01_P330 | 0 | 0
VWMEB-Inv-330455 | PrvdSecuSrv - SOK - Initiate Challenge Response Protocol - Based on divergence in SOK time | softwareRequirement | released | base-base+ | PrvdSecuSrv 01_P330 | 0 | 0
VWMEB-Inv-330461 | GenlSwRqrmt - SOK - AUTOSAR Modules Version | softwareRequirement | released | base+base- | PrvdSecuSrv 01_P330 | 0 | 0
VWMEB-Inv-330467 | PrvdSecuSrv - SOK - Signature calculation method - Authentic Broadcast protocol | softwareRequirement | released | base+base- | PrvdSecuSrv 01_P330 | 0 | 0
VWMEB-Inv-335559 | PrvdSecuSrv - SOK - Signature calculation method- Challenge Response protocol | softwareRequirement | released | base+base- | PrvdSecuSrv 01_P330 | 0 | 0
VWMEB-Inv-334978 | PrvdSecuSrv - SOK - Data Protection - SOK-PDU IDs | softwareRequirement | released | base+base- | PrvdSecuSrv 01_P330 | 0 | 0
VWMEB-Inv-317395 | GenlSwRqrmt - Configuration of VKMS SW in ARXML Format | softwareRequirement | released | base+base- | PrvdSecuSrv 01_P330 | 0 | 0
VWMEB-Inv-317088 | PrvdSecuSrv - VKMS - Cryptographic Library for VKMS SW | softwareRequirement | released | base+base- | PrvdSecuSrv 01_P330 | 0 | 0
VWMEB-Inv-316655 | GenlSwRqrmt - API Functions of Autosar Modules for VKMS Basis Software | softwareRequirement | released | base+base- | PrvdSecuSrv 01_P330 | 0 | 0
VWMEB-Inv-262677 | PrvdSecuSrv - DID 0x0250 - Enable SFD-E2E-Protection | softwareRequirement | released | base+base- | PrvdSecuSrv 01_P330 | 0 | 0
VWMEB-Inv-281839 | PrvdSecuSrv - Independence between SFD End to End and SFD Access Protection | softwareRequirement | released | base+base- | PrvdSecuSrv 01_P330 | 0 | 0
VWMEB-Inv-281792 | PrvdSecuSrv - Protect DID 0x0903 with SFD E2E | softwareRequirement | released | base+base- | PrvdSecuSrv 01_P330 | 0 | 0
VWMEB-Inv-284742 | PrvdSecuSrv - SFD End to End Protection : Store configuration in PFLASH | softwareRequirement | released | base+base- | PrvdSecuSrv 01_P330 | 0 | 0
VWMEB-Inv-284744 | PrvdSecuSrv - SFD end-to-end encryption - Activation status | softwareRequirement | released | base+base- | PrvdSecuSrv 01_P330 | 0 | 0
VWMEB-Inv-286557 | PrvdSecuSrv - SFD - Initial value of individualization attribute | softwareRequirement | released | base+base- | PrvdSecuSrv 01_P330 | 0 | 0
VWMEB-Inv-281842 | PrvdSecuSrv - SFD access protection - Initial Setup unlocking | softwareRequirement | released | base+base- | PrvdSecuSrv 01_P330 | 0 | 0
VWMEB-Inv-281844 | PrvdSecuSrv - Allow changes for non- SFD protected objects | softwareRequirement | released | base+base- | PrvdSecuSrv 01_P330 | 0 | 0
VWMEB-Inv-281845 | PrvdSecuSrv - No changes allowed in SFD protected objects without Initial Setup unlocking | softwareRequirement | released | base-base+ | PrvdSecuSrv 01_P330 | 0 | 0
VWMEB-Inv-281847 | PrvdSecuSrv - SFD Access Protection : Implement Role `PRODUCTION` | softwareRequirement | released | base+base- | PrvdSecuSrv 01_P330 | 0 | 0
VWMEB-Inv-325657 | PrvdSecuSrv - SOK - SecOC - Signature Verification | softwareRequirement | released | base+base- | PrvdSecuSrv 01_P330 | 0 | 0
VWMEB-Inv-48249 | SelTqReq - Interpolation | softwareRequirement | released | base+base- | SelTqReq 01_P330 | 0 | 0
VWMEB-Inv-47091 | SelTqReq - Select Torque Request | softwareRequirement | released | base+base- | SelTqReq 01_P330 | 0 | 0
VWMEB-Inv-78591 | SelTqReq - Maximum torque gradient for bumpless transfer | softwareRequirement | released | base+base- | SelTqReq 01_P330 | 0 | 0
VWMEB-Inv-132098 | SelTqReq - Limitation of Selected Torque Reqest | softwareRequirement | released | base+base- | SelTqReq 01_P330 | 0 | 0
VWMEB-Inv-134948 | SelTqReq - Maximum torque gradient after bumpless transfer | softwareRequirement | released | base+base- | SelTqReq 01_P330 | 0 | 0
VWMEB-Inv-323230 | GenlSwRqrmt - VKMS - Resource requirements | softwareRequirement | released | base+base- | Software Architecture Specification 01_P330 | 0 | 0
VWMEB-Inv-69278 | GenlSwRqrmt - Max. RAM Resource Utilization for Program Code | softwareRequirement | released | base+base- | Software Architecture Specification 01_P330 | 0 | 0
VWMEB-Inv-69280 | GenlSwRqrmt - Automatic Generation of Resource Utilization Reports | softwareRequirement | released | base+base- | Software Architecture Specification 01_P330 | 0 | 0
VWMEB-Inv-69263 | GenlSwRqrmt - Max. RAM Resource Utilization for Program Data | softwareRequirement | released | base+base- | Software Architecture Specification 01_P330 | 0 | 0
VWMEB-Inv-69268 | GenlSwRqrmt - Max. EEPROM Resource Utilization | softwareRequirement | released | base+base- | Software Architecture Specification 01_P330 | 0 | 0
VWMEB-Inv-69347 | GenlSwRqrmt - Measure CPU Core Utilization | softwareRequirement | released | base+base- | Software Architecture Specification 01_P330 | 0 | 0
VWMEB-Inv-69350 | GenlSwRqrmt - Measure Runtime of Cyclic Time Slices | softwareRequirement | released | base+base- | Software Architecture Specification 01_P330 | 0 | 0
VWMEB-Inv-69262 | GenlSwRqrmt - Max. ROM Resource Utilization | softwareRequirement | released | base+base- | Software Architecture Specification 01_P330 | 0 | 0
VWMEB-Inv-69259 | GenlSwRqrmt - Max. Utilization of Cyclic Time Slices | softwareRequirement | released | base+base- | Software Architecture Specification 01_P330 | 0 | 0
VWMEB-Inv-69260 | GenlSwRqrmt - Max. Utilization of CPU Cores | softwareRequirement | released | base+base- | Software Architecture Specification 01_P330 | 0 | 0
VWMEB-Inv-69554 | GenlSwRqrmt - Max. Cycle Time Error of Cyclic Time Slices | softwareRequirement | released | base+base- | Software Architecture Specification 01_P330 | 0 | 0
VWMEB-Inv-344837 | GenlSwRqrmt - VKMS - Resource requirements - Ensure resources are available for reserved Keys | softwareRequirement | released | base-base+ | Software Architecture Specification 01_P330 | 0 | 0
VWMEB-Inv-330461 | GenlSwRqrmt - SOK - AUTOSAR Modules Version | softwareRequirement | released | base+base- | Software Architecture Specification 01_P330 | 0 | 0
VWMEB-Inv-316655 | GenlSwRqrmt - API Functions of Autosar Modules for VKMS Basis Software | softwareRequirement | released | base+base- | Software Architecture Specification 01_P330 | 0 | 0
VWMEB-Inv-71459 | GenlSwRqrmt - Measure Runtime of Tasks of Cyclic Time Slices | softwareRequirement | released | base+base- | Software Architecture Specification 01_P330 | 0 | 0
VWMEB-Inv-71454 | GenlSwRqrmt - Measure Cycle Time of Cyclic Time Slices | softwareRequirement | released | base+base- | Software Architecture Specification 01_P330 | 0 | 0

## Generic
IDs | Title | Type | Status | Variant | System Function | Safety | Delta | Architecture Type
VWMEB-Inv-290231 | ADIS - Bootmanager domain specific architecture | hw_sw_md_architecture | released | base+base- | boot_a 02_P330 | 0 | 0 | Generic
VWMEB-Inv-290235 | ADIS - Bootloader update concept | hw_sw_md_architecture | released | base+base- | boot_a 02_P330 | 0 | 0 | Generic
VWMEB-Inv-290224 | Infotable concept | hw_sw_md_architecture | released | base+base- | boot_a 02_P330 | 0 | 0 | Generic
VWMEB-Inv-290233 | ADIS - Bootloader domain specific architecture | hw_sw_md_architecture | released | base+base- | boot_a 02_P330 | 0 | 0 | Generic
VWMEB-Inv-290230 | ADIS - Bootmanager detailed memory layout | hw_sw_md_architecture | released | base+base- | boot_a 02_P330 | 0 | 0 | Generic
VWMEB-Inv-290229 | ADIS - Bootloader detailed memory layout | hw_sw_md_architecture | released | base+base- | boot_a 02_P330 | 0 | 0 | Generic
VWMEB-Inv-290228 | ADIS - Bootloader Updater detailed memory layout | hw_sw_md_architecture | released | base+base- | boot_a 02_P330 | 0 | 0 | Generic
VWMEB-Inv-290234 | ADIS - Flash memory layout | hw_sw_md_architecture | released | base+base- | boot_a 02_P330 | 0 | 0 | Generic
VWMEB-Inv-255349 | ADIS - Memory partitioning and resource consumption constraints | hw_sw_md_architecture | released | base+base- | boot_a 02_P330 | 0 | 0 | Generic
VWMEB-Inv-255331 | ADIS - Diagnostic Protocol | hw_sw_md_architecture | released | base+base- | boot_a 02_P330 | 0 | 0 | Generic
VWMEB-Inv-255332 | ADIS - Bootloader Updater domain specific architecture | hw_sw_md_architecture | released | base+base- | boot_a 02_P330 | 0 | 0 | Generic
VWMEB-Inv-255335 | ADIS - Transport Protocol | hw_sw_md_architecture | released | base+base- | boot_a 02_P330 | 0 | 0 | Generic
VWMEB-Inv-255320 | ADIS - Interrupt and exception handling | hw_sw_md_architecture | released | base+base- | boot_a 02_P330 | 0 | 0 | Generic
VWMEB-Inv-255322 | ADIS - AES key transfer | hw_sw_md_architecture | released | base+base- | boot_a 02_P330 | 0 | 0 | Generic
VWMEB-Inv-255318 | ADIS - Flash memory security settings | hw_sw_md_architecture | released | base+base- | boot_a 02_P330 | 0 | 0 | Generic
VWMEB-Inv-255364 | ADIS - Software inter-component communication concept | hw_sw_md_architecture | released | base+base- | boot_a 02_P330 | 0 | 0 | Generic
VWMEB-Inv-255362 | ADIS - Scheduling concept | hw_sw_md_architecture | released | base+base- | boot_a 02_P330 | 0 | 0 | Generic
VWMEB-Inv-255355 | ADIS - SRAM memory layout | hw_sw_md_architecture | released | base+base- | boot_a 02_P330 | 0 | 0 | Generic
VWMEB-Inv-255359 | ADIS - Application update concept | hw_sw_md_architecture | released | base+base- | boot_a 02_P330 | 0 | 0 | Generic
VWMEB-Inv-255346 | ADIS - EEPROM memory layout | hw_sw_md_architecture | released | base+base- | boot_a 02_P330 | 0 | 0 | Generic
VWMEB-Inv-255330 | ADIS - Build organization and rules | hw_sw_md_architecture | released | base+base- | boot_a 02_P330 | 0 | 0 | Generic
VWMEB-Inv-255324 | Deployment View - boot_a | hw_sw_md_architecture | released | base+base- | boot_a 02_P330 | 0 | 0 | Generic
VWMEB-Inv-336637 | ADIS - Repository organization | hw_sw_md_architecture | released | base+base- | boot_a 02_P330 | 0 | 0 | Generic
VWMEB-Inv-252895 | HW/SW Architecture: Development View | hw_sw_md_architecture | released | base+base- | boot_c BLU 02_P330 | 0 | 0 | Generic
VWMEB-Inv-287855 | HW/SW Architecture: Boot Mode Header - DEVELOPMENT DEVICE | hw_sw_md_architecture | released | base+base- | boot_c BM 01_P330 | 0 | 0 | Generic
VWMEB-Inv-287754 | HW/SW Architecture: Boot Mode Header | hw_sw_md_architecture | released | base+base- | boot_c BM 01_P330 | 0 | 0 | Generic
VWMEB-Inv-252996 | HW/SW Architecture: Domain Specific Architecture - Combined image for PU uC | hw_sw_md_architecture | released | base+base- | boot_c CBL 03_P330 | 0 | 0 | Generic
VWMEB-Inv-262044 | HW/SW Architecture: Domain Specific Architecture - HW version detection | hw_sw_md_architecture | released | base+base- | boot_c CBL 03_P330 | 0 | 0 | Generic
VWMEB-Inv-254481 | HW/SW Architecture: Bootloader Deployment and Delivery view | hw_sw_md_architecture | released | base+base- | boot_c CBL 03_P330 | 0 | 0 | Generic
VWMEB-Inv-252890 | HW/SW Architecture: Deployment View | hw_sw_md_architecture | released | base+base- | boot_c CBL 03_P330 | 0 | 0 | Generic
VWMEB-Inv-380889 | Sequence diagram_CanCom(Network Manage) | hw_sw_md_architecture | released | base+base- | CanCom 01_P330 | 0 | 0 | Generic
VWMEB-Inv-371892 | CtrlEM - Dynamic View | hw_sw_md_architecture | released | base+base- | CtrlEm 01_P330 | 0 | 0 | Generic
VWMEB-Inv-372037 | Dynamic view - EmThermProtn | hw_sw_md_architecture | released | base+base- | EmThermProtn 01_P330 | 0 | 0 | Generic
VWMEB-Inv-138377 | Inter-core communication (Core2Core data) | hw_sw_md_architecture | released | base+base- | Software Architecture Specification 01_P330 | 0 | 0 | Generic
VWMEB-Inv-139547 | Memory resource allocation in Base+ | hw_sw_md_architecture | released | base+ | Software Architecture Specification 01_P330 | 0 | 0 | Generic
VWMEB-Inv-376665 | Core-0 - Tasks stack configurations and protection mechanism | hw_sw_md_architecture | released | base+base- | Software Architecture Specification 01_P330 | 0 | 0 | Generic
VWMEB-Inv-376658 | Core-0 - ISRs stack configurations and protection mechanism | hw_sw_md_architecture | released | base+base- | Software Architecture Specification 01_P330 | 0 | 0 | Generic
VWMEB-Inv-376652 | NvM Blocks Configuration | hw_sw_md_architecture | released | base+base- | Software Architecture Specification 01_P330 | 0 | 0 | Generic
VWMEB-Inv-379131 | Development of SW Components for testing purposes | hw_sw_md_architecture | released | base+base- | Software Architecture Specification 01_P330 | 0 | 0 | Generic
VWMEB-Inv-276273 | General Optimization of Memory Layout - Aurix | hw_sw_md_architecture | released | base+base- | Software Architecture Specification 01_P330 | 0 | 0 | Generic
VWMEB-Inv-276272 | General Optimization of Memory Layout - ADIS | hw_sw_md_architecture | released | base+base- | Software Architecture Specification 01_P330 | 0 | 0 | Generic
VWMEB-Inv-373552 | Mechanisms for the detection of unintended changes of data | hw_sw_md_architecture | released | base+base- | Software Architecture Specification 01_P330 | 0 | 0 | Generic
VWMEB-Inv-374088 | Allocation of Init functions and Runnables to their corresponding partition area on SftySdl | hw_sw_md_architecture | released | base+base- | Software Architecture Specification 01_P330 | 0 | 0 | Generic
VWMEB-Inv-140187 | Memory resources allocation in Base- | hw_sw_md_architecture | released | base- | Software Architecture Specification 01_P330 | 0 | 0 | Generic
VWMEB-Inv-178792 | ASIL - FPU trap shall be enabled for Core-1 | hw_sw_md_architecture | released | base+base- | Software Architecture Specification 01_P330 | 0 | 0 | Generic
VWMEB-Inv-256834 | CAN Messages Transmission | hw_sw_md_architecture | released | base+base- | Software Architecture Specification 01_P330 | 0 | 0 | Generic
VWMEB-Inv-265892 | ASIL_Common functions | hw_sw_md_architecture | released | base-base+ | Software Architecture Specification 01_P330 | 0 | 0 | Generic
VWMEB-Inv-258551 | Safety core scheduler requirements | hw_sw_md_architecture | released | base+base- | Software Architecture Specification 01_P330 | 0 | 0 | Generic
VWMEB-Inv-195613 | Integer division by zero will be rounded by the maximum of the type | hw_sw_md_architecture | released | base+base- | Software Architecture Specification 01_P330 | 0 | 0 | Generic
VWMEB-Inv-141543 | ASIL - SSW stack | hw_sw_md_architecture | released | base+base- | Software Architecture Specification 01_P330 | 0 | 0 | Generic
VWMEB-Inv-141127 | Fault Matrix (Fault handling configuration) | hw_sw_md_architecture | released | base+base- | Software Architecture Specification 01_P330 | 0 | 0 | Generic
VWMEB-Inv-153932 | Torque Path | hw_sw_md_architecture | released | base+base- | Software Architecture Specification 01_P330 | 0 | 0 | Generic
VWMEB-Inv-313438 | ASIL - MPU configurations | hw_sw_md_architecture | released | base+base- | Software Architecture Specification 01_P330 | 0 | 0 | Generic