## Execution details
Exection Date | 06/21/2022, 12:10:36
Generated By | melmohta
SWA Baseline | 24_11_1_14_p283
SWREQ Baseline | 27_05_15_p283

## KPI
Title | Number
Total SWREQ | 2193
Covered SWREQ | 0
Total DWI | 334
Covered DWI | 7
Total SWC | 334
Covered SWC | -181
Not Covered SWREQ | Justification | Not Covered DWI | Justification | Not Covered SWc | Justification
|  | VWMEB-Inv-181165 |  | VWMEB-Inv-181165
|  | VWMEB-Inv-181380 |  | VWMEB-Inv-181380
|  | VWMEB-Inv-290244 |  | VWMEB-Inv-290244
|  | VWMEB-Inv-290236 |  | VWMEB-Inv-290236
|  | VWMEB-Inv-245244 |  | VWMEB-Inv-245244
|  | VWMEB-Inv-245259 |  | VWMEB-Inv-245259
|  | VWMEB-Inv-280092 |  | VWMEB-Inv-280092
VWMEB-Inv-138553
VWMEB-Inv-325941
VWMEB-Inv-181165
VWMEB-Inv-181380
VWMEB-Inv-245244
VWMEB-Inv-245259
VWMEB-Inv-247319
VWMEB-Inv-239859
VWMEB-Inv-135454
VWMEB-Inv-138553
VWMEB-Inv-115936

## Req Vs SWC
Req ID | Title | SWC
VWMEB-Inv-193041 | IvtrThermProtn - Coolant Temperature Correction Factor for Nominal Current | VWMEB-Inv-198145
VWMEB-Inv-182132 | DetmnRslvrOffs - Report Validation Status | VWMEB-Inv-47969
VWMEB-Inv-180103 | ElecProtnExtDrtg - LimHvDcI - Dynamic and Static Accuracy at Maximum HvDc Current Limit | VWMEB-Inv-135727
VWMEB-Inv-180102 | ElecProtnExtDrtg - LimHvDcI - Dynamic and Static Accuracy at Minimum HvDc Current Limit | VWMEB-Inv-135727
VWMEB-Inv-180101 | ElecProtnExtDrtg - LimHvDcI - No Excess Derating | VWMEB-Inv-135727
VWMEB-Inv-180205 | ElecProtnExtDrtg - LimHvDcI - Robustness to Deviations due to Magnetizing/De-Magnetizing of the Motor | VWMEB-Inv-135727
VWMEB-Inv-180110 | ElecProtnExtDrtg - LimHvDcI - Selection and Modification of the Minimum HvDc Current Limit | VWMEB-Inv-135727
VWMEB-Inv-180204 | ElecProtnExtDrtg - LimHvDcI - Robustness to Wrong Motor Current Set Point Calculation | VWMEB-Inv-135727
VWMEB-Inv-180112 | ElecProtnExtDrtg - LimHvDcI - Selection and Modification of the Maximum HvDc Current Limit | VWMEB-Inv-135727
VWMEB-Inv-180160 | ElecProtnExtDrtg - LimHvDcI - Robustness to Torque and Resolver Offset Deviations | VWMEB-Inv-135727
VWMEB-Inv-187080 | IvtrThermProtn - Current Limitation only in active modes. | VWMEB-Inv-135798
VWMEB-Inv-83523 | CanCom - Ensure E2E Protection for Receiving CAN Signal to Indicate the Speed Validity | VWMEB-Inv-346184, VWMEB-Inv-340663
VWMEB-Inv-83524 | CanCom - Send Signal for Detection of Open HV Circuit | VWMEB-Inv-178812, VWMEB-Inv-142296, VWMEB-Inv-307953
VWMEB-Inv-83535 | CanCom - Mapp Generic Signal s_ESP_FAHRZEUGGESCHWINDIGKEIT to CAN Signal | VWMEB-Inv-346184, VWMEB-Inv-340663
VWMEB-Inv-117421 | PasMod- PrepSleepMod - Finished activities II (safety relevant) | VWMEB-Inv-195658
VWMEB-Inv-117449 | PrvdDbgSrv - Disable the debugging interfaces | VWMEB-Inv-141566, VWMEB-Inv-255339
VWMEB-Inv-119036 | DetmnCstrReqVal - Provide Nominal Torque | VWMEB-Inv-174597, VWMEB-Inv-178812, VWMEB-Inv-142296, VWMEB-Inv-307953
VWMEB-Inv-119035 | DetmnCstrReqVal - Provide Nominal Power | VWMEB-Inv-174597, VWMEB-Inv-178812, VWMEB-Inv-142296, VWMEB-Inv-307953
VWMEB-Inv-119242 | DetmnPwrStgTemp - Calculate Power Losses of Diodes and IGBT | VWMEB-Inv-318820, VWMEB-Inv-182955
VWMEB-Inv-118563 | MonMod - ActvMod - TqCtrlMod - Report on CAN. | VWMEB-Inv-48015
VWMEB-Inv-118454 | MonMcu - The bootloader SW shall not be able to modify an active safestate of the SBC. | VWMEB-Inv-181273
VWMEB-Inv-118566 | DetmnPwrStgTemp - Select Maximal NTC Temperature TempNtcUvwMax | VWMEB-Inv-183098
VWMEB-Inv-118565 | DetmnPwrStgTemp - Improving the accuracy of the conditioning circuit | VWMEB-Inv-183098
VWMEB-Inv-87299 | CanCom - Ensure E2E Protection for Receiving CAN Signal for Request of Emergency Discharge | VWMEB-Inv-346184, VWMEB-Inv-340663
VWMEB-Inv-87407 | CanCom - Mapp Generic Signal s_KOMP_3_STATUS_SPGFREIHEIT to CAN Signal | VWMEB-Inv-178812, VWMEB-Inv-142296, VWMEB-Inv-258559, VWMEB-Inv-307953
VWMEB-Inv-87639 | DetmnRotSpdAg - SW QM(A) - VADC Exciter Voltage Signal | VWMEB-Inv-60731
VWMEB-Inv-85305 | CanCom - Output Actual Torque with Active Surge Damping in CAN Signal | VWMEB-Inv-232957, VWMEB-Inv-178812, VWMEB-Inv-142296, VWMEB-Inv-307953
VWMEB-Inv-84394 | PrvdNvm - Bootloader - Diagnostic and communication management - SecurityAccess (27hex) - Seed&Key method and lock times - Using of a single blocking time timers | VWMEB-Inv-177103, VWMEB-Inv-281064
VWMEB-Inv-118807 | MonMod - Detecting SPO | VWMEB-Inv-121867
VWMEB-Inv-85341 | CanCom - Receive Generic Signal s_AKTIVIERUNG_AE via CAN | VWMEB-Inv-346184
VWMEB-Inv-85282 | DetmnEmStatorTemp - Internal Refresh rate of Stator Temperature signal | VWMEB-Inv-234147
VWMEB-Inv-88180 | DetmnRotSpdAg - Refresh Rate of Rotor Speed signal | VWMEB-Inv-289333, VWMEB-Inv-64846
VWMEB-Inv-88086 | DetmnPmTemp - Deactivation of thermal network calculation | VWMEB-Inv-135261
VWMEB-Inv-88063 | MngFailr - Substitute reactions to diagnostics shall be individually calibrateable. | VWMEB-Inv-60859
VWMEB-Inv-88055 | DetmnRslvOffs - Diagnosis and Monitoring functions - Rotor offset angle | VWMEB-Inv-47969
VWMEB-Inv-118509 | PasMod - Init - Safety - Pre-Init | VWMEB-Inv-195658
VWMEB-Inv-118567 | ActvMod - TqCtrlMod - Special Functions | VWMEB-Inv-174597
VWMEB-Inv-118529 | DetmnPwrStgTemp - Calculate the virtual junction temperatures in specified Time Slice | VWMEB-Inv-182955
VWMEB-Inv-118527 | DetmnPwrStgTemp - Select Maximal Junction Temperature TempVirtJcnMax | VWMEB-Inv-182955
VWMEB-Inv-120890 | DetmnEmStatorTemp - Linearization error of physical value calculation | VWMEB-Inv-246576, VWMEB-Inv-234147
VWMEB-Inv-120621 | ActeSafeSt - affected operation modes | VWMEB-Inv-48015, VWMEB-Inv-195658
VWMEB-Inv-120584 | ActeSafeSt - Fault memory entry + Fault message | VWMEB-Inv-198583, VWMEB-Inv-60859
VWMEB-Inv-120129 | DetmnEmStatorTemp - Quantization error of ADC voltage | VWMEB-Inv-234147
VWMEB-Inv-120128 | DetmnEmStatorTemp - Evaluate the EM Stator Temperature | VWMEB-Inv-234147
VWMEB-Inv-120518 | ActeSafeSt - Lock Safe State after Request | VWMEB-Inv-130819
VWMEB-Inv-121916 | DetmnSafeTq - VADC Current Measurement Sampling for Safety Power Model | VWMEB-Inv-41842, VWMEB-Inv-121867
VWMEB-Inv-121917 | DetmnSafeTq - Update Rate PWM Read Back | VWMEB-Inv-41842, VWMEB-Inv-373074
VWMEB-Inv-121845 | DetmnSafeTq - Torque for abs(shaft speed) < 1500 rpm per Ampere Strategy (MTPA) | VWMEB-Inv-93477
VWMEB-Inv-170715 | CanCom - Raise Diagnostic or Use Last Valid Value for Invalid Rx Signals | VWMEB-Inv-142296, VWMEB-Inv-341716, VWMEB-Inv-307953
VWMEB-Inv-176087 | ElecProtnExtDrtg - LimHvDcU - Limitation Flags | VWMEB-Inv-136011
VWMEB-Inv-176018 | ElecProtnExtDrtg - LimHvDcU - Release of Torque Limits - Over Voltage | VWMEB-Inv-136011
VWMEB-Inv-176008 | ElecProtnExtDrtg - LimHvDcU - Release of Torque Limits - Under Voltage | VWMEB-Inv-136011
VWMEB-Inv-176194 | ElecProtnExtDrtg - LimHvDcU - Enabling/Disabling LimHvDcU functionality | VWMEB-Inv-136011
VWMEB-Inv-179391 | PrvdDiagSrv - Flashing independing on HVDC | VWMEB-Inv-61518
VWMEB-Inv-176054 | ElecProtnExtDrtg - LimHvDcU - Saturation of Torque - Maximum Limit | VWMEB-Inv-136011
VWMEB-Inv-176055 | ElecProtnExtDrtg - LimHvDcU - Saturation of Torque Limits - Minimum Limit | VWMEB-Inv-136011
VWMEB-Inv-92219 | PrvdDiagSrv - Diagnostic packages described in ASAM/ODX format. | VWMEB-Inv-243702, VWMEB-Inv-299093
VWMEB-Inv-92575 | PrvdDiagSrv - Output of currently valid values | VWMEB-Inv-179505, VWMEB-Inv-172122, VWMEB-Inv-270439, VWMEB-Inv-253032
VWMEB-Inv-92282 | PrvdDiagSrv - Output of substitute values | VWMEB-Inv-61550, VWMEB-Inv-175009, VWMEB-Inv-179686, VWMEB-Inv-297698, VWMEB-Inv-291656, VWMEB-Inv-233052
VWMEB-Inv-92183 | DetmnRotSpdAg - SW QM - Enveloped signal of Sine and Cosine | VWMEB-Inv-134782
VWMEB-Inv-92189 | PrvdDiagSrv - Independent event memory entry used for controls integrated into ECUs | VWMEB-Inv-223833
VWMEB-Inv-126921 | DetmnTqLim - Calculate Mot/Gen Torque Limits I2tDcTqLimMotGen | VWMEB-Inv-174597
VWMEB-Inv-126922 | DetmnTqLim - Setting TqLimIntMinExtdLim | VWMEB-Inv-174597
VWMEB-Inv-126924 | DetmnTqLim - Max Time Between two Extended Minimum Torque Cycles | VWMEB-Inv-141473
VWMEB-Inv-126925 | DetmnTqLim - External Minimum Torque Limit Status | VWMEB-Inv-141473
VWMEB-Inv-126919 | DetmnTqLim - Calculate the max /min derating torque limits TqDrtgMaxMin | VWMEB-Inv-174597
VWMEB-Inv-129213 | MngFailr - MonSts for every Diagnosis/Sensor result | VWMEB-Inv-186529, VWMEB-Inv-345070
VWMEB-Inv-127445 | MonSpd - Calculate Torque Integral when Positive Torque | VWMEB-Inv-65482
VWMEB-Inv-127904 | MonSpd - Calculate Torque Integral when Negative Torque | VWMEB-Inv-65482
VWMEB-Inv-127004 | MngFailr - Debouncing | VWMEB-Inv-176586, VWMEB-Inv-179275, VWMEB-Inv-60859, VWMEB-Inv-276759
VWMEB-Inv-127000 | MngFailr - Storing the DTC in case of Crashing | VWMEB-Inv-223833
VWMEB-Inv-127011 | MngFailr - Fault Reactions | VWMEB-Inv-186529, VWMEB-Inv-345070, VWMEB-Inv-276759
VWMEB-Inv-127010 | MngFailr - Specifying unique DTC parameters | VWMEB-Inv-186529, VWMEB-Inv-223833, VWMEB-Inv-345070
VWMEB-Inv-91585 | DetmnRotSpdAg - SW QM(C) - Enveloped signal of Sine and Cosine | VWMEB-Inv-60731
VWMEB-Inv-128204 | MonMod - Report plausibilised operation mode via CAN | VWMEB-Inv-48015
VWMEB-Inv-128206 | OvvSysSt - ECU Reset | VWMEB-Inv-195658
VWMEB-Inv-93713 | CanCom - Send with or Set to Measurement Value | VWMEB-Inv-232957, VWMEB-Inv-178812, VWMEB-Inv-142296, VWMEB-Inv-307953
VWMEB-Inv-93711 | CanCom - Send Error Value only in Case of Detected Error | VWMEB-Inv-178812, VWMEB-Inv-142296, VWMEB-Inv-307953
VWMEB-Inv-93714 | CanCom - Send or Set Error Value When Indicated Error Status | VWMEB-Inv-178812, VWMEB-Inv-142296, VWMEB-Inv-307953
VWMEB-Inv-94515 | DetmnHvDcU - Source for QM SW | VWMEB-Inv-139301, VWMEB-Inv-132951
VWMEB-Inv-94518 | DetmnHvDcU - Source for Safety SW | VWMEB-Inv-51649
VWMEB-Inv-94517 | DetmnHvDcU - Signal Resolution | VWMEB-Inv-139301
VWMEB-Inv-94522 | DchaDcLink - Trigger Active Discharge on External Failue 01 | VWMEB-Inv-66866
VWMEB-Inv-94524 | DetmnHvDcU - Calculate Physical Value - Redundant Path - External MCU | VWMEB-Inv-68817, VWMEB-Inv-69982
VWMEB-Inv-94626 | DchaDcLink - Activate Safe State by Triggering Active Discharge | VWMEB-Inv-130819, VWMEB-Inv-66866
VWMEB-Inv-93694 | ActeSwtgSig - Undervoltage Detection | VWMEB-Inv-130819, VWMEB-Inv-41842, VWMEB-Inv-51649
VWMEB-Inv-93686 | ActeSafeSt - Reset condition of "Restarting Restrictions" | VWMEB-Inv-60859
VWMEB-Inv-93613 | ActeSafeSt - Preventing the feeding of energy through the PWR into the DC link when requested by HVAC | VWMEB-Inv-289333, VWMEB-Inv-64846, VWMEB-Inv-66866
VWMEB-Inv-93615 | CanCom - Convert Internal Signals to CAN Signals | VWMEB-Inv-178812, VWMEB-Inv-142296, VWMEB-Inv-307953, VWMEB-Inv-302119
VWMEB-Inv-93416 | GenlSwRqrmt - Provision of time synchronous-tasks | VWMEB-Inv-61751
VWMEB-Inv-94024 | DetmnHvDcU - Maximum Time for Initialisation | VWMEB-Inv-51649
VWMEB-Inv-94646 | DchaDcLink - Trigger Active Discharge on Active Discharge Request | VWMEB-Inv-66866
VWMEB-Inv-93636 | DetmnHvDcU - Provide HVDC Voltage Value to CAN | VWMEB-Inv-51649
VWMEB-Inv-94033 | DetmnHvDcU - Refresh Rate of HVDC Voltage Value | VWMEB-Inv-132951, VWMEB-Inv-135304
VWMEB-Inv-94211 | DetmnHvDcU - Calculate Physical Value - Primary Path - Safety | VWMEB-Inv-51649
VWMEB-Inv-94647 | DchaDcLink - Trigger Active Discharge on CAN Communication Loss | VWMEB-Inv-136998
VWMEB-Inv-93620 | ActeSwtgSig - Desat Detection | VWMEB-Inv-41842, VWMEB-Inv-51649
VWMEB-Inv-94035 | DetmnHVDcU - Raw value from VADC | VWMEB-Inv-141909, VWMEB-Inv-51649
VWMEB-Inv-94167 | DetmnHvDcU - Calculate Physical Value - Primary Path - QM | VWMEB-Inv-132951, VWMEB-Inv-135304
VWMEB-Inv-128826 | MngFailr - Erase a Confirmed Fault Code (Aging) | VWMEB-Inv-223833
VWMEB-Inv-128825 | MngFailr - Implementing 8-bit Status Register | VWMEB-Inv-223833
VWMEB-Inv-92683 | CanCom - E2E Protection - Raise DTC entry at first CRC-8 error | VWMEB-Inv-346184, VWMEB-Inv-340663, VWMEB-Inv-60859
VWMEB-Inv-92905 | PrvdHvSftyFct - Cyclic Measurement of the HV+ / HV- Voltages | VWMEB-Inv-51649
VWMEB-Inv-92579 | PrvdDiagSrv - Dependencies among ECUs that require a specific initial-setup sequence | VWMEB-Inv-299093
VWMEB-Inv-92891 | PrvdDiagSrv - Sending of NRC 0x22 for colliding requests at diagnostic function level | VWMEB-Inv-227217
VWMEB-Inv-92895 | PrvdDiagSrv - ECU ID"<0x51>" | VWMEB-Inv-303488
VWMEB-Inv-92893 | PrvdDiagSrv - Sending of NRC = 0x21 | VWMEB-Inv-227217
VWMEB-Inv-92561 | PrvdDiagSrv - Sequence of parameterization | VWMEB-Inv-179505, VWMEB-Inv-172122, VWMEB-Inv-270439, VWMEB-Inv-253032
VWMEB-Inv-92562 | PrvdDiagSrv - Identify ECU faults | VWMEB-Inv-61550, VWMEB-Inv-175009, VWMEB-Inv-179686, VWMEB-Inv-297698, VWMEB-Inv-291656, VWMEB-Inv-233052
VWMEB-Inv-92774 | PrvdDiagSrv - Write functions | VWMEB-Inv-179505, VWMEB-Inv-172122, VWMEB-Inv-270439, VWMEB-Inv-253032, VWMEB-Inv-303488
VWMEB-Inv-92771 | PrvdDiagSrv - Boundary conditions for the ClearResetEmissionRelatedDiagnosticInformation (0x04) service | VWMEB-Inv-299093, VWMEB-Inv-61518
VWMEB-Inv-92826 | PrvdDiagSrv - Support of the 0x03 mode | VWMEB-Inv-179976, VWMEB-Inv-179928, VWMEB-Inv-69850, VWMEB-Inv-211504, VWMEB-Inv-140512, VWMEB-Inv-299093, VWMEB-Inv-313868
VWMEB-Inv-92825 | PrvdDiagSrv - Support of the 0x04 mode | VWMEB-Inv-179976, VWMEB-Inv-179928, VWMEB-Inv-69850, VWMEB-Inv-211504, VWMEB-Inv-140512, VWMEB-Inv-299093, VWMEB-Inv-313868
VWMEB-Inv-92775 | PrvdDiagSrv - ResponseOnEvent (0x86) service | VWMEB-Inv-227217
VWMEB-Inv-92827 | PrvdDiagSrv - Support of the 0x02 mode | VWMEB-Inv-179976, VWMEB-Inv-179928, VWMEB-Inv-69850, VWMEB-Inv-211504, VWMEB-Inv-140512, VWMEB-Inv-299093, VWMEB-Inv-313868
VWMEB-Inv-92773 | PrvdDiagSrv - Write functions - Prerequisites | VWMEB-Inv-61518, VWMEB-Inv-303488
VWMEB-Inv-92829 | PrvdDiagSrv - Support of the 0x07 mode | VWMEB-Inv-179976, VWMEB-Inv-179928, VWMEB-Inv-69850, VWMEB-Inv-211504, VWMEB-Inv-140512, VWMEB-Inv-299093, VWMEB-Inv-313868
VWMEB-Inv-92828 | PrvdDiagSrv - Support of the 0x09 mode | VWMEB-Inv-179976, VWMEB-Inv-179928, VWMEB-Inv-69850, VWMEB-Inv-211504, VWMEB-Inv-140512, VWMEB-Inv-299093, VWMEB-Inv-313868
VWMEB-Inv-92793 | PrvdDiagSrv - Boundary conditions for the TransferData (0x36) service | VWMEB-Inv-177103, VWMEB-Inv-281064
VWMEB-Inv-92799 | PrvdDiagSrv - Programming preconditions for flashing | VWMEB-Inv-61518
VWMEB-Inv-92854 | PrvdDiagSrv - Support of the production mode | VWMEB-Inv-299093, VWMEB-Inv-61518, VWMEB-Inv-303488
VWMEB-Inv-92802 | PrvdDiagSrv - Support of the 0x01 mode | VWMEB-Inv-179976, VWMEB-Inv-179928, VWMEB-Inv-69850, VWMEB-Inv-211504, VWMEB-Inv-140512, VWMEB-Inv-299093, VWMEB-Inv-313868
VWMEB-Inv-92801 | PrvdDiagSrv - Boundary conditions for the RequestTransferExit (0x37) service | VWMEB-Inv-177103, VWMEB-Inv-281064
VWMEB-Inv-92791 | PrvdDiagSrv - Boundary conditions for the RequestDownload (0x34) service | VWMEB-Inv-177103, VWMEB-Inv-281064
VWMEB-Inv-92809 | PrvdHvSftyFct - Initialization Duration of the Function STATUS_EoHVL | VWMEB-Inv-51649
VWMEB-Inv-92790 | PrvdDiagSrv - Message for evaluating the boundary conditions | VWMEB-Inv-61518
VWMEB-Inv-92800 | PrvdDiagSrv - Executability of the RequestTransferExit (0x37) service | VWMEB-Inv-177103, VWMEB-Inv-281064
VWMEB-Inv-92325 | PrvdDiagSrv - Actuality of the measured value | VWMEB-Inv-61550, VWMEB-Inv-175009, VWMEB-Inv-179686, VWMEB-Inv-297698, VWMEB-Inv-291656, VWMEB-Inv-233052
VWMEB-Inv-92324 | PrvdDiagSrv - Updating the output value during diagnostic communication | VWMEB-Inv-61550, VWMEB-Inv-175009, VWMEB-Inv-179686, VWMEB-Inv-297698, VWMEB-Inv-291656, VWMEB-Inv-233052
VWMEB-Inv-92176 | PasMod - Standby - Voltage is above parameter C_uWorkHV | VWMEB-Inv-178812, VWMEB-Inv-142296, VWMEB-Inv-307953
VWMEB-Inv-94104 | DetmnHvDcU - Calculate Physical Value - Redundant Path - Aurix | VWMEB-Inv-66818
VWMEB-Inv-126172 | ActvMod - RotorOffsCalMod - Set Mode Manager to Standby if Calibration Fail | VWMEB-Inv-136527, VWMEB-Inv-180060
VWMEB-Inv-126187 | ActvMod - RotorOffsCalMod - Read and Write Resolver Offset Angle in NVM if Calibration Success | VWMEB-Inv-136527, VWMEB-Inv-180060
VWMEB-Inv-125457 | PasMod - PostRunMod - Max Time | VWMEB-Inv-174443, VWMEB-Inv-170131, VWMEB-Inv-179235, VWMEB-Inv-136527, VWMEB-Inv-315430, VWMEB-Inv-180171, VWMEB-Inv-180060, VWMEB-Inv-195658, VWMEB-Inv-254437, VWMEB-Inv-254383, VWMEB-Inv-301140
VWMEB-Inv-125462 | PasMod - PostRunMod - Application CAN messages | VWMEB-Inv-174205, VWMEB-Inv-296052, VWMEB-Inv-299357, VWMEB-Inv-172446
VWMEB-Inv-125464 | PasMod - PostRunMod - Transition 20: PostRun --> Error Mode | VWMEB-Inv-224079, VWMEB-Inv-136527, VWMEB-Inv-180060
VWMEB-Inv-126592 | DetmnHvDcThermLoad- Store DC I2t counters on shutdown | VWMEB-Inv-198167
VWMEB-Inv-126207 | MonTq - Torque Limit in Safe State | VWMEB-Inv-157237, VWMEB-Inv-65482
VWMEB-Inv-92722 | PrvdDiagSrv - Completing a started response message | VWMEB-Inv-227217
VWMEB-Inv-92726 | PrvdDiagSrv - Extension of the ECU post-run time through active diagnostic communication | VWMEB-Inv-174205
VWMEB-Inv-92724 | PrvdDiagSrv - Support routines/default settings-(SW Test) | VWMEB-Inv-177103, VWMEB-Inv-227217, VWMEB-Inv-281064
VWMEB-Inv-97181 | PrvdHvSftyFct - Detect Error of HV DC Link Voltage Messurement | VWMEB-Inv-289336, VWMEB-Inv-64846, VWMEB-Inv-142296, VWMEB-Inv-307953, VWMEB-Inv-51649
VWMEB-Inv-97694 | PrvdNvm - Bootloader - DID 0x0189-VW_logical_block_downgrade_protection_versions must be implemented according to [Q-LAH 80125]. | VWMEB-Inv-177103, VWMEB-Inv-281064
VWMEB-Inv-97191 | PrvdDiagSrv - ISO-TP identifiers for Physical Responses | VWMEB-Inv-258559
VWMEB-Inv-97187 | PrvdHvSftyFct - No Open HV Circuit Detected | VWMEB-Inv-51649
VWMEB-Inv-97456 | PrvdNvm - Bootloader - The value 000101 (corresponds to 01/01/2000) is to be output as the init value for the ProgrammingDate parameter. | VWMEB-Inv-177103, VWMEB-Inv-281064
VWMEB-Inv-97398 | PrvdNvm - Bootloader -When executing the delete routine, the server must set the software version of the addressed logical block in the DataIdentifier "0xF1AB-VW Logical Software Block Version" to the init value "----" (0x2D2D2D2D) immediately before deleting. | VWMEB-Inv-177103, VWMEB-Inv-281064
VWMEB-Inv-97123 | PrvdHvSftyFct - Change of CAN Signal EMx_Status_Spgfreiheit from Case of Error | VWMEB-Inv-142296, VWMEB-Inv-307953, VWMEB-Inv-51649
VWMEB-Inv-97136 | PrvdHvSftyFct - Behavior When Missing Diagnostic Results for HV DC Link Voltage Messurement Evaluation | VWMEB-Inv-142296, VWMEB-Inv-307953, VWMEB-Inv-51649
VWMEB-Inv-97117 | PrvdHvSftyFct - Behavior in Case of HV DC Link Voltage Messurement Errors | VWMEB-Inv-142296, VWMEB-Inv-307953, VWMEB-Inv-51649
VWMEB-Inv-129430 | CtrlEm - Torque Domain | VWMEB-Inv-208669
VWMEB-Inv-96675 | PrvdHvSftyFct - Open HV Circut Detected | VWMEB-Inv-142296, VWMEB-Inv-307953, VWMEB-Inv-51649
VWMEB-Inv-96402 | DchaDcLink - Trigger Active Discharge on External Failue 01 - Reaction | VWMEB-Inv-289333, VWMEB-Inv-64846, VWMEB-Inv-66866
VWMEB-Inv-96485 | CanCom - Use Latest Version of E2E Communication Protection | VWMEB-Inv-346182, VWMEB-Inv-346178, VWMEB-Inv-346186, VWMEB-Inv-346184, VWMEB-Inv-340663, VWMEB-Inv-353409
VWMEB-Inv-96405 | DchaDcLink - Meaure Discharge Current | VWMEB-Inv-68817, VWMEB-Inv-71694, VWMEB-Inv-71940
VWMEB-Inv-96714 | PrvdHvSftyFct - Availability of DC Link Voltage Mesurement Value | VWMEB-Inv-51649
VWMEB-Inv-97629 | PrvdNvm - Bootloader - DataIdentifier "0xF189-VW Application Software Version Number" consists of a 1 to 1 combination of the individual VWLogicalSoftwareBlockVersions. | VWMEB-Inv-177103, VWMEB-Inv-281064
VWMEB-Inv-175838 | ElecProtnExtDrtg - LimHvDcU - Limit to Upper Voltage Threshold – Limitation of Motoric Torque | VWMEB-Inv-136011
VWMEB-Inv-175839 | ElecProtnExtDrtg - LimHvDcU - Limit to Upper Voltage Threshold – Reaction Times | VWMEB-Inv-136011
VWMEB-Inv-175837 | ElecProtnExtDrtg - LimHvDcU - Limit to Lower Voltage Threshold – Maximum Voltage Error | VWMEB-Inv-136011
VWMEB-Inv-175835 | ElecProtnExtDrtg - LimHvDcU - Limit to Lower Voltage Threshold – Reaction Times | VWMEB-Inv-136011
VWMEB-Inv-175831 | ElecProtnExtDrtg - LimHvDcU - Limit to Lower Voltage Threshold - Limitation of Propulsive Torque | VWMEB-Inv-136011
VWMEB-Inv-175841 | ElecProtnExtDrtg - LimHvDcU - Limit to Upper Voltage Threshold – Maximum Voltage Error | VWMEB-Inv-136011
VWMEB-Inv-84214 | CanCom - Mapp Generic Signal "s_AB_CRASH_SW" to CAN Signal | VWMEB-Inv-346184, VWMEB-Inv-340663
VWMEB-Inv-87551 | CanCom - Ensure E2E Protection for Sending Tx CAN Message(s) | VWMEB-Inv-68861, VWMEB-Inv-346178, VWMEB-Inv-346186, VWMEB-Inv-353409
VWMEB-Inv-87420 | CanCom - Message Format | VWMEB-Inv-173931, VWMEB-Inv-302119
VWMEB-Inv-87557 | CanCom - Limit Transimitted Signal Values to Range Limits | VWMEB-Inv-178812, VWMEB-Inv-142296, VWMEB-Inv-307953, VWMEB-Inv-302119
VWMEB-Inv-87338 | CanCom - Mapp Generic Signal s_PWR_1_FEHLER_AE to CAN Signal | VWMEB-Inv-178812, VWMEB-Inv-142296, VWMEB-Inv-307953
VWMEB-Inv-87301 | CanCom - Ensure E2E Proctection for Receiving Signal for Active Discharge Request | VWMEB-Inv-346184, VWMEB-Inv-340663
VWMEB-Inv-87405 | CanCom - Mapp Generic Signal s_PWR_1_EoHVL_Status to CAN Signal | VWMEB-Inv-178812, VWMEB-Inv-142296, VWMEB-Inv-258559, VWMEB-Inv-307953
VWMEB-Inv-87556 | CanCom - Ensure E2E Protection for Receiving for Receiving Rx CAN Message(s) | VWMEB-Inv-68861, VWMEB-Inv-346178, VWMEB-Inv-346184, VWMEB-Inv-340663
VWMEB-Inv-87404 | CanCom - Receive Generic Signal s_HV_BORDNETZ1_BELASTBAR via CAN | VWMEB-Inv-178812, VWMEB-Inv-142296, VWMEB-Inv-307953
VWMEB-Inv-118763 | ActvMod - TqCtrlMod - Torque Control | VWMEB-Inv-135798
VWMEB-Inv-118775 | MonMod - QM Mode Plausibility | VWMEB-Inv-48015
VWMEB-Inv-85432 | PrvdIdInfo - Reading the FAZIT Identification String | VWMEB-Inv-234530
VWMEB-Inv-85433 | PrvdIdInfo - Reading the FAZIT Identification String - readability of the FAZIT Identification String (Application) | VWMEB-Inv-234530
VWMEB-Inv-84407 | PrvdNvm - Bootloader - Diagnostic and communication management - SecurityAccess (27hex) - Seed&Key method and lock times - Blocking of restoring of the non-volatile memory | VWMEB-Inv-177103, VWMEB-Inv-281064
VWMEB-Inv-85434 | PrvdIdInfo - Reading the FAZIT Identification String - readability of the FAZIT Identification String (Bootloader) | VWMEB-Inv-234530
VWMEB-Inv-85402 | CanCom - Ensure E2E Protection for Receiving the Signal for Vehicle Speed | VWMEB-Inv-346184, VWMEB-Inv-340663
VWMEB-Inv-118770 | MonMod - Determine power electronics mode ModPwrStg | VWMEB-Inv-121867
VWMEB-Inv-83531 | CanCom - Map Generic Signal s_ESP_QBIT_FAHRZEUGGESCHWINDIGKEIT to CAN Signal | VWMEB-Inv-346184, VWMEB-Inv-340663
VWMEB-Inv-83536 | CanCom - Send Signal for Indication of Zero-Potential HV Components | VWMEB-Inv-178812, VWMEB-Inv-142296, VWMEB-Inv-307953
VWMEB-Inv-119294 | DetmnPwrStgTemp - Accuracy of Virtual Junction Temperatures of Power Stage | VWMEB-Inv-182955
VWMEB-Inv-119664 | DetmnLvU - KL15 Threshold Values | VWMEB-Inv-51649
VWMEB-Inv-119666 | DetmnLvU - Analog Measurement of KL15 | VWMEB-Inv-41842, VWMEB-Inv-373074, VWMEB-Inv-51649
VWMEB-Inv-119667 | DetmnLvU - Measurement of KL30 | VWMEB-Inv-41842, VWMEB-Inv-373074, VWMEB-Inv-51649
VWMEB-Inv-119748 | MonMcu - Disable Internal Watchdog in Application | VWMEB-Inv-45920
VWMEB-Inv-162889 | DetmnRotSpdAg - Uncompensated Speed Calculation | VWMEB-Inv-97010
VWMEB-Inv-162367 | DetmnCoolFlow - EM - Initial Value of Desired Coolant Flow Rate | VWMEB-Inv-136189
VWMEB-Inv-162366 | DetmnCoolFlow - Inverter - Initial Value of Desired Coolant Flow Rate | VWMEB-Inv-136189
VWMEB-Inv-163636 | MonMcu - SMU - Fault Signaling Protocol Test | VWMEB-Inv-140389, VWMEB-Inv-136904
VWMEB-Inv-163635 | MonMcu - SMU - Emergency Stop Test | VWMEB-Inv-140389, VWMEB-Inv-136904
VWMEB-Inv-153381 | DchaDcLink - Trigger Active Discharge on Major Crash Request | VWMEB-Inv-66866
VWMEB-Inv-144395 | PasMod - PrepSleepMod - Wake-Up Request | VWMEB-Inv-315430, VWMEB-Inv-195658, VWMEB-Inv-254383
VWMEB-Inv-142126 | MngFailr - FID Group - FCT_ID_CAN_T_DIAG_START_KL30_UV | VWMEB-Inv-186529, VWMEB-Inv-345070, VWMEB-Inv-60859
VWMEB-Inv-142124 | MngFailr - FID Group - FCT_ID_CAN_T_DIAG_START_TI_OUT_GLB | VWMEB-Inv-186529, VWMEB-Inv-345070
VWMEB-Inv-142125 | MngFailr - FID Group - FCT_ID_CAN_T_DIAG_START_KL30_OV | VWMEB-Inv-186529, VWMEB-Inv-345070
VWMEB-Inv-142122 | MngFailr - FID Group - FCT_ID_IPMCTRL_EXTD_LIM | VWMEB-Inv-186529, VWMEB-Inv-186495, VWMEB-Inv-345070
VWMEB-Inv-142120 | MngFailr - FID Group - FCT_ID_HV_OFF_TI_INVLD | VWMEB-Inv-186529, VWMEB-Inv-186495, VWMEB-Inv-345070
VWMEB-Inv-142121 | MngFailr - FID Group - FCT_ID_IPMCTRL_PWR_MDL | VWMEB-Inv-186529, VWMEB-Inv-186495, VWMEB-Inv-345070
VWMEB-Inv-142135 | MngFailr - FID Group - FCT_ID_EMX_FEHLER_NOTABSCHALTUNG | VWMEB-Inv-186529, VWMEB-Inv-178812, VWMEB-Inv-142296, VWMEB-Inv-345070, VWMEB-Inv-307953
VWMEB-Inv-142139 | MngFailr - FID Group - FCT_ID_EMX_FEHLER_LEISTUNGSRED | VWMEB-Inv-186529, VWMEB-Inv-178812, VWMEB-Inv-142296, VWMEB-Inv-345070, VWMEB-Inv-307953
VWMEB-Inv-142132 | MngFailr - FID Group - FCT_ID_ESP_V_SIGNAL_INVLD | VWMEB-Inv-186529, VWMEB-Inv-178812, VWMEB-Inv-142296, VWMEB-Inv-345070, VWMEB-Inv-307953
VWMEB-Inv-142137 | MngFailr - FID Group - FCT_ID_EMX_WARNLAMPE_ANF | VWMEB-Inv-186529, VWMEB-Inv-178812, VWMEB-Inv-142296, VWMEB-Inv-345070, VWMEB-Inv-307953
VWMEB-Inv-142138 | MngFailr - FID Group - FCT_ID_EMX_FEHLERLAMPE_ANF | VWMEB-Inv-186529, VWMEB-Inv-176586, VWMEB-Inv-179275, VWMEB-Inv-345070
VWMEB-Inv-156275 | MonMod - Speed threshhold for ShutOffPath test | VWMEB-Inv-130819, VWMEB-Inv-58274
VWMEB-Inv-131686 | ActvMod - Transition to Freewheeling | VWMEB-Inv-136527, VWMEB-Inv-180060, VWMEB-Inv-307850
VWMEB-Inv-131124 | DetmnCooltInletTemp - Determine Actual Coolant Outlet Temperature | VWMEB-Inv-298911, VWMEB-Inv-182955
VWMEB-Inv-284512 | DetmnTqLim - Calculate Max and Min Torque TqLimMotGen | VWMEB-Inv-174597
VWMEB-Inv-131056 | MonMod - Fault reaction Base+ if "Active operation mode" is present while Standby | VWMEB-Inv-48015
VWMEB-Inv-130990 | DetmnCooltInletTemp - Refresh Rate of Signal for Coolant Inlet Temperatures | VWMEB-Inv-142296, VWMEB-Inv-307953
VWMEB-Inv-132753 | EmMeclProtn - Calculate the torque limitation factor | VWMEB-Inv-232319
VWMEB-Inv-131532 | ActvMod - recoverable errors failure during Active Modes | VWMEB-Inv-136527, VWMEB-Inv-180060, VWMEB-Inv-307850
VWMEB-Inv-131118 | DetmnCooltInletTemp - Ensure Accurancy of Actual Coolant Inlet/Outlet Temperature | VWMEB-Inv-182955
VWMEB-Inv-131110 | DetmnCooltInletTemp - Determine Coolant Inlet Temperature | VWMEB-Inv-298911, VWMEB-Inv-182955
VWMEB-Inv-131545 | ActvMod - Transition 6: Active Modes to Standby (P) | VWMEB-Inv-136527, VWMEB-Inv-180060, VWMEB-Inv-307850
VWMEB-Inv-131551 | ActvMod - Transition to Rotor Offset Calibration mode | VWMEB-Inv-136527, VWMEB-Inv-180060, VWMEB-Inv-307850
VWMEB-Inv-131548 | ActvMod - Transition to Torque Control Mode | VWMEB-Inv-136527, VWMEB-Inv-180060, VWMEB-Inv-195658, VWMEB-Inv-307850
VWMEB-Inv-131004 | DetmnCooltInletTemp - Send Desired Coolant Inlet Temperature via CAN | VWMEB-Inv-142296, VWMEB-Inv-307953
VWMEB-Inv-132632 | PrvdNvm - Provide Mechanism for NVM Read and Write Access | VWMEB-Inv-218958
VWMEB-Inv-132098 | SelTqReq - Limitation of Selected Torque Reqest | VWMEB-Inv-174597
VWMEB-Inv-130679 | MngFailr - Implementing Fault Suppression | VWMEB-Inv-186529, VWMEB-Inv-345070
VWMEB-Inv-132253 | ActvMod - Limited Operation without Valid Calibration | VWMEB-Inv-135936, VWMEB-Inv-232319
VWMEB-Inv-132262 | ActvMod - Transition 16: Rotor Offset Calibration to Standby | VWMEB-Inv-224079, VWMEB-Inv-136527, VWMEB-Inv-180060, VWMEB-Inv-195658, VWMEB-Inv-307850
VWMEB-Inv-225504 | DetmnWhlSpd - HW Timer for Signal Edges-(Review) | VWMEB-Inv-190830
VWMEB-Inv-225284 | PrvdDiagSrv - Adis Bootloader Updater | VWMEB-Inv-181201, VWMEB-Inv-227687
VWMEB-Inv-228113 | MonMCU - Disable SBC Debug Mode for customer delivered SW | VWMEB-Inv-45920, VWMEB-Inv-45948
VWMEB-Inv-229899 | PrvdDiagSrv - Adis Boot manager | VWMEB-Inv-181705, VWMEB-Inv-227646
VWMEB-Inv-229902 | PrvdDiagSrv - Adis Bootloader - Watchdog | VWMEB-Inv-297597, VWMEB-Inv-141566, VWMEB-Inv-255339
VWMEB-Inv-139829 | MngFailr - Healing Criteria | VWMEB-Inv-186529, VWMEB-Inv-345070
VWMEB-Inv-139471 | PrvdHvSftyFct - Initialization of the HV Voltage Measurement | VWMEB-Inv-51649
VWMEB-Inv-139526 | MngFailr - Activation Criteria and Enable Conditions | VWMEB-Inv-186529, VWMEB-Inv-223833, VWMEB-Inv-345070
VWMEB-Inv-298608 | PasMod - Evaluate and Provide Wakeup Reasons Cyclically | VWMEB-Inv-45920
VWMEB-Inv-298607 | PasMod - Time Limit for Sending Application Message during Startup | VWMEB-Inv-195658
VWMEB-Inv-298880 | PasMod - Time Limit for Sending CAN NM Message during Startup | VWMEB-Inv-195658
VWMEB-Inv-142140 | MngFailr - FID Group - FCT_ID_EMX_FEHLER_AE | VWMEB-Inv-186529, VWMEB-Inv-178812, VWMEB-Inv-142296, VWMEB-Inv-345070, VWMEB-Inv-307953
VWMEB-Inv-142141 | MngFailr - FID Group - FCT_ID_EMX_RTMWARNUEBERDREHZAHL | VWMEB-Inv-186529, VWMEB-Inv-174328, VWMEB-Inv-179205, VWMEB-Inv-340940, VWMEB-Inv-345070
VWMEB-Inv-142144 | MngFailr - FID Group - FCT_ID_CAN_SIG_INVLD_{CAN_SIG} | VWMEB-Inv-186529, VWMEB-Inv-178812, VWMEB-Inv-142296, VWMEB-Inv-345070, VWMEB-Inv-307953
VWMEB-Inv-142145 | MngFailr - FID Group - FCT_ID_FLT_GRP_{X} | VWMEB-Inv-186529, VWMEB-Inv-345070
VWMEB-Inv-142142 | MngFailr - FID Group - FCT_ID_EMX_RTMWARNUEBERSTROM | VWMEB-Inv-186529, VWMEB-Inv-174328, VWMEB-Inv-179205, VWMEB-Inv-340940, VWMEB-Inv-345070
VWMEB-Inv-142143 | MngFailr - FID Group - FCT_ID_EM1_ANLERNENELMOTOR_ANF | VWMEB-Inv-186529, VWMEB-Inv-178812, VWMEB-Inv-142296, VWMEB-Inv-345070, VWMEB-Inv-307953
VWMEB-Inv-142147 | MngFailr - FID Group - FCT_ID_LOCK_{FLT} | VWMEB-Inv-186529, VWMEB-Inv-345070, VWMEB-Inv-276759
VWMEB-Inv-141807 | MngFailr - FID Group - FCT_ID_ASC_QM | VWMEB-Inv-186529, VWMEB-Inv-186495, VWMEB-Inv-345070, VWMEB-Inv-60859
VWMEB-Inv-141804 | MngFailr - FID Group - FCT_ID_ASC_SFTY | VWMEB-Inv-186529, VWMEB-Inv-345070, VWMEB-Inv-60859
VWMEB-Inv-141808 | MngFailr - FID Group - FCT_ID_ASC_SPO_QM | VWMEB-Inv-186529, VWMEB-Inv-186495, VWMEB-Inv-345070
VWMEB-Inv-144712 | PasMod - Init - Pre-Init - Trigger Safety tests | VWMEB-Inv-195658
VWMEB-Inv-144116 | ModlSwtgSig - Call Function per PWM half Cycle | VWMEB-Inv-212196
VWMEB-Inv-144329 | PasMod - Standby - Transition from Standby to PostRun | VWMEB-Inv-224079, VWMEB-Inv-195658
VWMEB-Inv-144328 | PasMod - Standby - Transition from Standby to Error | VWMEB-Inv-224079, VWMEB-Inv-195658
VWMEB-Inv-144120 | PasMod - Standby - Transit from Standby to Rotor Offset Calibration | VWMEB-Inv-224079, VWMEB-Inv-195658
VWMEB-Inv-142116 | MngFailr - FID Group - FCT_ID_VEH_PRKG_TI_INI | VWMEB-Inv-186529, VWMEB-Inv-186495, VWMEB-Inv-345070
VWMEB-Inv-142117 | MngFailr - FID Group - FCT_ID_HV_OFF_TI_INI | VWMEB-Inv-186529, VWMEB-Inv-186495, VWMEB-Inv-345070
VWMEB-Inv-142119 | MngFailr - FID Group - FCT_ID_VEH_PRKG_TI_INVLD | VWMEB-Inv-186529, VWMEB-Inv-186495, VWMEB-Inv-345070
VWMEB-Inv-146200 | MngFailr - Fault Reactions for Safety | VWMEB-Inv-60859, VWMEB-Inv-276759
VWMEB-Inv-148519 | MonMcu - Bus MPU - PSPR Access protection | VWMEB-Inv-111880
VWMEB-Inv-159258 | PasMod - Init - Wake-Up Request Configuring the SBC | VWMEB-Inv-195658
VWMEB-Inv-159633 | PasMod - Init and Replacement values | VWMEB-Inv-195658
VWMEB-Inv-159895 | DetmnCooltFlow - EM - Desired Coolant Flow Rate in Case of Freewheel | VWMEB-Inv-136189
VWMEB-Inv-159896 | DetmnCooltFlow - Inverter - Desired Coolant Flow Rate in Case of Freewheeling | VWMEB-Inv-136189
VWMEB-Inv-151853 | MonMcu - ROM CRC - Flash | VWMEB-Inv-152627
VWMEB-Inv-149054 | DetmnSafeTq - Power Model - Independence of the resolver offset | VWMEB-Inv-121867
VWMEB-Inv-59810 | PrvdDiagSrv - No inflicted DTCs | VWMEB-Inv-186529, VWMEB-Inv-223833, VWMEB-Inv-276759
VWMEB-Inv-59824 | PrvdDiagSrv - UDS Writing positive response | VWMEB-Inv-179505, VWMEB-Inv-172122, VWMEB-Inv-270439, VWMEB-Inv-253032, VWMEB-Inv-303488
VWMEB-Inv-59821 | PrvdNvm - Non volatile diagnostic data storage | VWMEB-Inv-141139, VWMEB-Inv-298807, VWMEB-Inv-218958
VWMEB-Inv-59838 | PrvdDiagSrv - Diagnostic: communication timing | VWMEB-Inv-227217
VWMEB-Inv-59839 | PrvdDiagSrv - Diagnostic: UDS service implementation details | VWMEB-Inv-179733, VWMEB-Inv-179639, VWMEB-Inv-137953, VWMEB-Inv-61518
VWMEB-Inv-59833 | PrvdDiagSrv - ISO-TP identifiers for Physical Requests | VWMEB-Inv-258559
VWMEB-Inv-58659 | ElecProtnExtDrtg - LimHvDcI - Limitation of the maximal and minimal torque output values | VWMEB-Inv-135727
VWMEB-Inv-59832 | PrvdDiagSrv - Diagnostic: communication identifiers | VWMEB-Inv-258559
VWMEB-Inv-59808 | PrvdDiagSrv - No condition check for diagnostic read operations | VWMEB-Inv-61550, VWMEB-Inv-175009, VWMEB-Inv-179505, VWMEB-Inv-179686, VWMEB-Inv-172122, VWMEB-Inv-297698, VWMEB-Inv-270439, VWMEB-Inv-291656, VWMEB-Inv-253032, VWMEB-Inv-233052
VWMEB-Inv-59812 | PrvdDiagSrv - UDS read shall provide most recent values | VWMEB-Inv-61550, VWMEB-Inv-175009, VWMEB-Inv-179686, VWMEB-Inv-297698, VWMEB-Inv-291656, VWMEB-Inv-233052
VWMEB-Inv-59815 | PrvdDiagSrv - UDS Read of function relevant communication signals | VWMEB-Inv-179639
VWMEB-Inv-59818 | PrvdDiagSrv - Availability of diagniostic services | VWMEB-Inv-179733, VWMEB-Inv-179639, VWMEB-Inv-137953, VWMEB-Inv-305817
VWMEB-Inv-59817 | PrvdDiagSrv - No implicit reset caused by diagnostic service | VWMEB-Inv-227217, VWMEB-Inv-258559
VWMEB-Inv-59862 | MeasAndCal -ETK working page and reference page switchability | VWMEB-Inv-61751
VWMEB-Inv-59867 | MeasAndCal -XCP-over-CAN, XCP-over-Ethernet, ETK exclusion | VWMEB-Inv-174205, VWMEB-Inv-297358
VWMEB-Inv-59866 | MeasAndCal -Calibration memory page checksum calculation | VWMEB-Inv-61751
VWMEB-Inv-59861 | PrvdDbgSrv - ETK Data use rate distribution | VWMEB-Inv-61751
VWMEB-Inv-59868 | MeasAndCal -Shutdown ETK functionalities | VWMEB-Inv-61751
VWMEB-Inv-59865 | MeasAndCal -Upload to PC from working page | VWMEB-Inv-61751
VWMEB-Inv-59860 | PrvdDbgSrv - ETK Measurement at initialization and shutdown | VWMEB-Inv-61751
VWMEB-Inv-59877 | MeasAndCal -ETK active mem page state | VWMEB-Inv-61751
VWMEB-Inv-59864 | MeasAndCal -Download from PC to working page | VWMEB-Inv-61751
VWMEB-Inv-58302 | ActeSafeSt - Activate ASC as safe state | VWMEB-Inv-130819
VWMEB-Inv-58230 | MonMod - Shut off path test execution condition | VWMEB-Inv-45003
VWMEB-Inv-59827 | MeasAndCal - Sensor Calibration | VWMEB-Inv-174205, VWMEB-Inv-178812, VWMEB-Inv-142296, VWMEB-Inv-141513, VWMEB-Inv-195619, VWMEB-Inv-311851, VWMEB-Inv-307953, VWMEB-Inv-297358
VWMEB-Inv-59823 | PrvdDiagSrv - Stored data update | VWMEB-Inv-179505, VWMEB-Inv-172122, VWMEB-Inv-270439, VWMEB-Inv-253032, VWMEB-Inv-303488
VWMEB-Inv-59855 | MeasAndCal -Can BUS bandwith utilization | VWMEB-Inv-61751
VWMEB-Inv-59858 | MeasAndCal -Measurement with INCA at the end of time slice | VWMEB-Inv-135224, VWMEB-Inv-298664, VWMEB-Inv-61751
VWMEB-Inv-59857 | PrvdDgbSrv - Every Time task needs to be measured | VWMEB-Inv-61751
VWMEB-Inv-59852 | PrvdDiagSrv - Diagnostic: Multiple/colliding request | VWMEB-Inv-227217
VWMEB-Inv-59851 | PrvdDiagSrv - Diagnostic: Multiple/colliding request | VWMEB-Inv-227217
VWMEB-Inv-59853 | MeasAndCal - Non-Serial factored ECU XCP enable | VWMEB-Inv-243702, VWMEB-Inv-174205, VWMEB-Inv-140688, VWMEB-Inv-302462, VWMEB-Inv-297358
VWMEB-Inv-59850 | PrvdDiagSrv - Diagnostic: NRC 0x78 | VWMEB-Inv-227217
VWMEB-Inv-59885 | CanCom - Refresh rates for output torque signal on CAN | VWMEB-Inv-178812, VWMEB-Inv-142296, VWMEB-Inv-258559, VWMEB-Inv-307953
VWMEB-Inv-59887 | MngFailr - EmgyShutOffReqCan CAN signal value | VWMEB-Inv-178812, VWMEB-Inv-142296, VWMEB-Inv-307953
VWMEB-Inv-59881 | MngFailr - ObdLamp | VWMEB-Inv-61879, VWMEB-Inv-176586, VWMEB-Inv-179275, VWMEB-Inv-178812, VWMEB-Inv-142296, VWMEB-Inv-251834, VWMEB-Inv-301624, VWMEB-Inv-307953
VWMEB-Inv-59880 | MngFailr - EMx_Fehler_ElAntriebFreilauf | VWMEB-Inv-178812, VWMEB-Inv-142296, VWMEB-Inv-307850, VWMEB-Inv-307953
VWMEB-Inv-59883 | PasMod - StbModNormOperBus - HV operation check switch off limit | VWMEB-Inv-136527, VWMEB-Inv-180060, VWMEB-Inv-195658, VWMEB-Inv-307850
VWMEB-Inv-59882 | PasMod - StbModNormOperBus - HV operation check switch on limit | VWMEB-Inv-136527, VWMEB-Inv-180060, VWMEB-Inv-195658, VWMEB-Inv-307850
VWMEB-Inv-59896 | DetmnCooltInletTemp - Send Actual Coolant Inlet Temperature of Inverter via CAN | VWMEB-Inv-178812, VWMEB-Inv-142296, VWMEB-Inv-307953
VWMEB-Inv-59841 | MngFailr - Diagnostic: Status of DTC | VWMEB-Inv-223833, VWMEB-Inv-276759
VWMEB-Inv-59840 | MngFailr - Number of Event Entries in NVM | VWMEB-Inv-223833, VWMEB-Inv-276759
VWMEB-Inv-59843 | PrvdDiagSrv - Diagnostic Service: ReadDTCInformation | VWMEB-Inv-227217
VWMEB-Inv-59859 | PrvdDbgSrv - Simultaneous XETK measurement from different time slices | VWMEB-Inv-61751
VWMEB-Inv-59856 | MeasAndCal -Measurement Raster definition for XCP | VWMEB-Inv-61751
VWMEB-Inv-59879 | MngFailr - EMx_Fehler_ElAntriebAbschaltung signal value | VWMEB-Inv-178812, VWMEB-Inv-142296, VWMEB-Inv-307850, VWMEB-Inv-307953
VWMEB-Inv-59847 | PrvdDiagSrv - Diagnostic: Query of the vehicle identification number | VWMEB-Inv-227217
VWMEB-Inv-59846 | PrvdDiagSrv - Bootloader - Diagnostic: Services which must not be implemented | VWMEB-Inv-177103, VWMEB-Inv-281064
VWMEB-Inv-59876 | MeasAndCal - ETK Interface speed | VWMEB-Inv-61751
VWMEB-Inv-58301 | ActeSafeSt - Monitor safe state | VWMEB-Inv-130819
VWMEB-Inv-58305 | ActeSafeSt - Sequence of activating safe state | VWMEB-Inv-130819
VWMEB-Inv-242700 | PrvdDiagSrv - Support routines/default settings | VWMEB-Inv-227217, VWMEB-Inv-177697
VWMEB-Inv-54027 | ElecProtnExtDrtg - LimHvDcPwr - Calculate Propulsive torque limit due to HVDC power Limit | VWMEB-Inv-228241, VWMEB-Inv-135973, VWMEB-Inv-319216, VWMEB-Inv-350742, VWMEB-Inv-288004, VWMEB-Inv-287985, VWMEB-Inv-318820, VWMEB-Inv-350265
VWMEB-Inv-51270 | MeasAndCal -Flexibility - Easy to calibrate | VWMEB-Inv-176586, VWMEB-Inv-179275, VWMEB-Inv-251834
VWMEB-Inv-51274 | MeasAndCal -Param - Restoration of parameters after restart of Control module | VWMEB-Inv-61751
VWMEB-Inv-51543 | DetmnPmTemp - Online rotor losses calculation for PM Temperature estimation | VWMEB-Inv-135261
VWMEB-Inv-51522 | ActeSafeSt - Mask Non-Safety-Relevant Safe State Requests during start-up test | VWMEB-Inv-130819
VWMEB-Inv-56591 | ModlSwtgSig - Compensation of voltage loss in the powerstage | VWMEB-Inv-177908
VWMEB-Inv-56593 | ModlSwtgSig - Estimation of output phase voltage | VWMEB-Inv-177908
VWMEB-Inv-56594 | ModlSwtgSig - Minimum IGBT condutction time | VWMEB-Inv-177908
VWMEB-Inv-56597 | ModlSwtgSig - PWM frequency | VWMEB-Inv-177908
VWMEB-Inv-56598 | ModlSwtgSig - Limit pwm frequency | VWMEB-Inv-177908
VWMEB-Inv-56789 | DetmnEmStatorTemp - Send EM stator temperature on CAN | VWMEB-Inv-142296, VWMEB-Inv-234147, VWMEB-Inv-307953, VWMEB-Inv-373885
VWMEB-Inv-56693 | EmMeclProtn - Msr Limit | VWMEB-Inv-181738
VWMEB-Inv-56694 | EmMeclProtn - Asr Limit | VWMEB-Inv-181738
VWMEB-Inv-56510 | DetmnTqLim - Calculate the combined torque limit TqLimTotMaxMin | VWMEB-Inv-174597
VWMEB-Inv-56846 | DetmnHvDcU - Offset correction for CAN output | VWMEB-Inv-289333, VWMEB-Inv-64846
VWMEB-Inv-56587 | ModlSwtgSig - Compute the three phase duty cycles | VWMEB-Inv-177908, VWMEB-Inv-325886
VWMEB-Inv-56588 | ModlSwtgSig - Provide overmodulation | VWMEB-Inv-177908
VWMEB-Inv-56596 | ModlSwtgSig - Interlock Time | VWMEB-Inv-284664
VWMEB-Inv-56599 | ModlSwtgSig - Provide active short-circuit | VWMEB-Inv-135798, VWMEB-Inv-135635
VWMEB-Inv-56590 | ModlSwtgSig - Automatic transition to DPWM1 | VWMEB-Inv-177908
VWMEB-Inv-56589 | ModlSwtgSig - Provide several modulation methods at runtime | VWMEB-Inv-177908
VWMEB-Inv-67160 | DetmnRslvOffs - Raise DTC in case of external error | VWMEB-Inv-47969
VWMEB-Inv-67152 | ElecProtnExtDrtg - LimHvDcPwr - Calculate recuperative torque limit due to HVDC power Limit | VWMEB-Inv-228241, VWMEB-Inv-135973, VWMEB-Inv-319216, VWMEB-Inv-350742, VWMEB-Inv-288004, VWMEB-Inv-287985, VWMEB-Inv-318820, VWMEB-Inv-350265
VWMEB-Inv-67226 | PrvdDiagSrv - SW update for external devices ADIS .µC | VWMEB-Inv-181201, VWMEB-Inv-177103, VWMEB-Inv-141566, VWMEB-Inv-281064, VWMEB-Inv-67764, VWMEB-Inv-255339
VWMEB-Inv-66025 | PasMod - Init - Validation of offset data | VWMEB-Inv-195658
VWMEB-Inv-69350 | GenlSwRqrmt - Measure Runtime of Cyclic Time Slices | VWMEB-Inv-57081, VWMEB-Inv-293138, VWMEB-Inv-212196
VWMEB-Inv-69347 | GenlSwRqrmt - Measure CPU Core Utilization | VWMEB-Inv-139805, VWMEB-Inv-310497
VWMEB-Inv-66802 | DetmnRslvrOffs - Ensure smooth transition from one to another resolver offset value | VWMEB-Inv-47969
VWMEB-Inv-68509 | DetmnHvDcI - Refresh Rate of output CAN Signal | VWMEB-Inv-142241, VWMEB-Inv-307953
VWMEB-Inv-66661 | ActvMod - Trigger online resolver offset calibration procedure | VWMEB-Inv-136527, VWMEB-Inv-180060, VWMEB-Inv-195658
VWMEB-Inv-66664 | DetmnRslvrOffs - Provide Plausibility Check | VWMEB-Inv-47969
VWMEB-Inv-69554 | GenlSwRqrmt - Max. Cycle Time Error of Cyclic Time Slices | VWMEB-Inv-57081, VWMEB-Inv-298664, VWMEB-Inv-212196
VWMEB-Inv-69553 | HndlCrashReq - Serious Crash Locking Safe State | VWMEB-Inv-346184, VWMEB-Inv-66866, VWMEB-Inv-60859
VWMEB-Inv-69567 | HndlCrashReq - Trigger Active Discharge(Serious Crash) | VWMEB-Inv-66866
VWMEB-Inv-69485 | HndlCrashReq - Serious Crash Event Memory | VWMEB-Inv-340663, VWMEB-Inv-60859
VWMEB-Inv-62455 | PrvdNvm - Finish NVM Read All Operations | VWMEB-Inv-61340, VWMEB-Inv-136527, VWMEB-Inv-180060, VWMEB-Inv-195658, VWMEB-Inv-307850
VWMEB-Inv-62451 | PrvdDiagSrv - Service Online Remote Update (ORU) requirement | VWMEB-Inv-61518, VWMEB-Inv-307850
VWMEB-Inv-62443 | ModlSwtgSig - Freewheeling Support | VWMEB-Inv-135798, VWMEB-Inv-134814
VWMEB-Inv-62873 | PrvdDiagSrv - Bootloader - RDBI Implementation in Bootloader | VWMEB-Inv-177103, VWMEB-Inv-281064
VWMEB-Inv-62767 | DetmnRslvrOffs - Duration of Resolver Offset Calculation | VWMEB-Inv-135352
VWMEB-Inv-61081 | ActvMod - RotorOffsCalMod - Conditions of resetting the offset angle | VWMEB-Inv-137312
VWMEB-Inv-61080 | ActvMod - RotorOffsCalMod - Modify resolver offset via. Calibration | VWMEB-Inv-47969
VWMEB-Inv-61397 | DchaDcLink - Reaction Time for Error Signals via CAN | VWMEB-Inv-66866, VWMEB-Inv-136998
VWMEB-Inv-62877 | PrvdDiagSrv - Bootloader- WDBI Implementation in Bootloader | VWMEB-Inv-177103, VWMEB-Inv-281064
VWMEB-Inv-62853 | IvtrThermProtn- Select minimum limitation | VWMEB-Inv-135936
VWMEB-Inv-62869 | ElecProtnExtDrtg - LimHvDcPwr - Calculate recuperative torque limit due to Total HVDC power Limit | VWMEB-Inv-228241, VWMEB-Inv-135973, VWMEB-Inv-319216, VWMEB-Inv-350742, VWMEB-Inv-288004, VWMEB-Inv-287985, VWMEB-Inv-318820, VWMEB-Inv-350265
VWMEB-Inv-62691 | PrvdDiagSrv - The service ECUReset (0x11) must be implemented with the following conditions / constraints | VWMEB-Inv-177103, VWMEB-Inv-281064, VWMEB-Inv-61518
VWMEB-Inv-63653 | CtrlEm - Four Quadrant Ability | VWMEB-Inv-208669
VWMEB-Inv-63654 | CtrlEm - Maximal operation Frequency | VWMEB-Inv-208669
VWMEB-Inv-63656 | CtrlEm - Inverse Park Transformation | VWMEB-Inv-208669
VWMEB-Inv-63621 | CtrlEm - Minimal Current Field Weakening Operation | VWMEB-Inv-135950, VWMEB-Inv-208669
VWMEB-Inv-63620 | CtrlEm - Current Limitation | VWMEB-Inv-288004, VWMEB-Inv-208669
VWMEB-Inv-60105 | MonMcu - Access protection | VWMEB-Inv-137929, VWMEB-Inv-111880
VWMEB-Inv-60016 | DetmnCstrReqVal - Providing of recuperative energy as Signal on CAN | VWMEB-Inv-137902
VWMEB-Inv-60015 | DetmnCstrReqVal- Recuperative energy (output energy) calculation | VWMEB-Inv-137902
VWMEB-Inv-60019 | DetmnCstrReqVal - Initialising of the calculated energy and overflow signals | VWMEB-Inv-137902
VWMEB-Inv-60018 | DetmnCstrReqVal - Counted recuperative energy | VWMEB-Inv-137902
VWMEB-Inv-60017 | DetmnCstrReqVal - Output energy overflow | VWMEB-Inv-137902
VWMEB-Inv-60014 | DetmnCstrReqVal - Counted propulsion energy | VWMEB-Inv-137902
VWMEB-Inv-60013 | DetmnCstrReqVal - Propulsion energy overflow | VWMEB-Inv-137902
VWMEB-Inv-60970 | DchaDcLink - Monitor HVDC Voltage | VWMEB-Inv-66866
VWMEB-Inv-60067 | DchaDcLink - SPI communication protocol | VWMEB-Inv-66818, VWMEB-Inv-68817, VWMEB-Inv-68861, VWMEB-Inv-69982, VWMEB-Inv-70124, VWMEB-Inv-71656, VWMEB-Inv-71694, VWMEB-Inv-71580, VWMEB-Inv-71940, VWMEB-Inv-70202, VWMEB-Inv-45883, VWMEB-Inv-66866
VWMEB-Inv-60066 | DchaDcLink - Active discharge control | VWMEB-Inv-71580, VWMEB-Inv-70095, VWMEB-Inv-66866
VWMEB-Inv-60064 | DchaDcLink - SPI communication | VWMEB-Inv-71656, VWMEB-Inv-71580, VWMEB-Inv-70202, VWMEB-Inv-70034, VWMEB-Inv-66866
VWMEB-Inv-60012 | DetmnCstrReqVal - Providing of propulsion energy as Signal on CAN | VWMEB-Inv-137902
VWMEB-Inv-60011 | DetmnCstrReqVal - Propulsion energy (input energy) calculation | VWMEB-Inv-137902
VWMEB-Inv-61439 | DchaDcLink - Active discharge characteristics | VWMEB-Inv-69982
VWMEB-Inv-61194 | EmMeclProtn - Torque limitation based on speed | VWMEB-Inv-232319
VWMEB-Inv-60154 | IvtrThermProtn - Derate HVDC Current by I2t Counter 2 Value | VWMEB-Inv-198167
VWMEB-Inv-62116 | DchaDcLink - Retries after interruption of the active discharge | VWMEB-Inv-69982
VWMEB-Inv-61195 | EmMeclProtn - Speed limitation mode selector | VWMEB-Inv-232319
VWMEB-Inv-62654 | PrvdDiagSrv - Bootloader - Bootloader SW shall not write dataset in ECU write protected area. | VWMEB-Inv-177103, VWMEB-Inv-281064
VWMEB-Inv-62656 | PrvdDiagSrv - Bootloader - The Bootloader SW shall send a positive response only after the execution of requested write service. | VWMEB-Inv-177103, VWMEB-Inv-281064
VWMEB-Inv-60108 | MonMcu - Maximum number of ECC corrections | VWMEB-Inv-57827, VWMEB-Inv-136904
VWMEB-Inv-60107 | MonMcu - Continous RAM ECC checks | VWMEB-Inv-136904
VWMEB-Inv-61441 | DchaDcLink - Storing of the Diagnostic Trouble Code (DTC) | VWMEB-Inv-66866
VWMEB-Inv-60039 | MonMod - Shut off path test success condition | VWMEB-Inv-45003
VWMEB-Inv-60056 | DchaDcLink - Repetition of Active Discharge | VWMEB-Inv-69982
VWMEB-Inv-60111 | MonMcu - Lockstep errors shall lead to reset | VWMEB-Inv-137929
VWMEB-Inv-60110 | MonMcu - Safety SW shall run on Lockstep core | VWMEB-Inv-137929
VWMEB-Inv-60102 | MonMcu - ROM ECC check region | VWMEB-Inv-137929, VWMEB-Inv-136904
VWMEB-Inv-60101 | MonMcu - ROM ECC test | VWMEB-Inv-140299, VWMEB-Inv-137929, VWMEB-Inv-136904
VWMEB-Inv-60109 | MonMcu - Normal operation only if ROM and RAM checks are OK | VWMEB-Inv-137929, VWMEB-Inv-136904
VWMEB-Inv-60106 | MonMcu - RAM ECC regions | VWMEB-Inv-137929, VWMEB-Inv-136904
VWMEB-Inv-60058 | DchaDcLink - Resumption of Active Discharge | VWMEB-Inv-69982
VWMEB-Inv-60059 | DchaDcLink - Terminate Active Discharge at Lower Voltage Limit | VWMEB-Inv-69982
VWMEB-Inv-60057 | DchaDcLink - Self Protection | VWMEB-Inv-69982
VWMEB-Inv-61358 | DchaDcLink - Trigger Active Discharge Depending on AURIX State | VWMEB-Inv-71580
VWMEB-Inv-60103 | MonMcu - Continous ROM ECC checks | VWMEB-Inv-136904
VWMEB-Inv-60060 | DchaDcLink - Pulsing with Variable Duty Cycle for Constant Power | VWMEB-Inv-69982, VWMEB-Inv-70124
VWMEB-Inv-105151 | PasMod - Check of post-run conditions to send the ECU to local sleep mode | VWMEB-Inv-224079, VWMEB-Inv-195658
VWMEB-Inv-104995 | DetmnSftyTemp - Read ADC value from two sensors | VWMEB-Inv-44956, VWMEB-Inv-141909, VWMEB-Inv-41842, VWMEB-Inv-373074
VWMEB-Inv-104938 | ActeSafeSt -Redundant setting of SafeState | VWMEB-Inv-130819
VWMEB-Inv-105039 | MngFailr - Calibratable Parameter for Switching On Components | VWMEB-Inv-60859
VWMEB-Inv-105081 | MonMcu - Evaluate reset reasons | VWMEB-Inv-136904, VWMEB-Inv-157552, VWMEB-Inv-307407, VWMEB-Inv-223040
VWMEB-Inv-106566 | DetmnRotSpdAg - Provide Physical Amplitude and Offset Signals | VWMEB-Inv-134782
VWMEB-Inv-106567 | DetmnRotSpdAg - Tracking Loop | VWMEB-Inv-134757
VWMEB-Inv-105501 | PrvdNvm - Redundanct storage to achieve error correction | VWMEB-Inv-229859
VWMEB-Inv-105502 | PrvdNvm - Monitoring of faults | VWMEB-Inv-223833, VWMEB-Inv-229859
VWMEB-Inv-106615 | DetmnRotSpdAg - Resolver Excitation Voltage | VWMEB-Inv-139301
VWMEB-Inv-106564 | DetmnRotSpdAg - Filter Offset and Gain Adaption Values | VWMEB-Inv-134782
VWMEB-Inv-106218 | GenSysSplyU - Reading P15_U | VWMEB-Inv-41842
VWMEB-Inv-106560 | DetmnRotSpdAg - Calculation and Adaption of Offset | VWMEB-Inv-134782
VWMEB-Inv-106561 | DetmnRotSpdAg - Calculation and Adaption of Amplitude | VWMEB-Inv-134782
VWMEB-Inv-105503 | DetmnRotSpdAg - Maximal Dynamic Angle Deviation between RAW Angle and Tracking Loop | VWMEB-Inv-134757
VWMEB-Inv-105504 | DetmnRotSpdAg - Inactive Tracking Loop | VWMEB-Inv-134757
VWMEB-Inv-105500 | PrvdNvm - Checksum test for redundant storage | VWMEB-Inv-229859
VWMEB-Inv-106565 | DetmnRotSpdAg - Normalizer | VWMEB-Inv-134782
VWMEB-Inv-105754 | DetmnSafeTq - Safety relevant Electrical Angle | VWMEB-Inv-97010
VWMEB-Inv-105672 | MonMcu - SPB Timeout Test | VWMEB-Inv-140299, VWMEB-Inv-137929, VWMEB-Inv-136904
VWMEB-Inv-105535 | MonMcu - Monitoring of Safety relevant Memory | VWMEB-Inv-137929
VWMEB-Inv-105653 | MonMcu - SRI Bus Fault Detection Test | VWMEB-Inv-140299, VWMEB-Inv-137929, VWMEB-Inv-136904
VWMEB-Inv-105883 | PrvdDiagSrv - Requirements - Functional Requirements of the Function - Flashmanager - Flashprocess - Writing of the fingerprint | VWMEB-Inv-177103, VWMEB-Inv-281064
VWMEB-Inv-105750 | DetmnRotSpdAg - Flashing in case of Invalid Resolver angle | VWMEB-Inv-195773, VWMEB-Inv-252028, VWMEB-Inv-303150
VWMEB-Inv-105476 | MngFailr - Calibratable Value for Healing Counter | VWMEB-Inv-223833
VWMEB-Inv-105701 | MonMcu - SRAM ECC | VWMEB-Inv-137929, VWMEB-Inv-139963, VWMEB-Inv-136904
VWMEB-Inv-105688 | MonMcu - ECC & EDC Test | VWMEB-Inv-140299, VWMEB-Inv-137929, VWMEB-Inv-136904
VWMEB-Inv-105739 | DetmnCstrReqVal - Ignore small positive Currents | VWMEB-Inv-137902
VWMEB-Inv-71459 | GenlSwRqrmt - Measure Runtime of Tasks of Cyclic Time Slices | VWMEB-Inv-57081, VWMEB-Inv-293138, VWMEB-Inv-298664, VWMEB-Inv-212196
VWMEB-Inv-105733 | MonMcu - DMA Test | VWMEB-Inv-140299, VWMEB-Inv-137929, VWMEB-Inv-136904
VWMEB-Inv-105734 | MonMcu - Interrupt Router Test | VWMEB-Inv-140299, VWMEB-Inv-137929, VWMEB-Inv-136904
VWMEB-Inv-71454 | GenlSwRqrmt - Measure Cycle Time of Cyclic Time Slices | VWMEB-Inv-57081, VWMEB-Inv-293138, VWMEB-Inv-298664, VWMEB-Inv-212196
VWMEB-Inv-105735 | MonMcu - Clock Monitor Test | VWMEB-Inv-140299, VWMEB-Inv-137929, VWMEB-Inv-136904
VWMEB-Inv-71447 | DetmnPwrStgTemp - Temperature Difference Model | VWMEB-Inv-182955
VWMEB-Inv-105645 | MonMcu - MPU Test | VWMEB-Inv-140299, VWMEB-Inv-137929, VWMEB-Inv-136904
VWMEB-Inv-105743 | DetmnCstrReqVal - Ignore small negative Currents | VWMEB-Inv-137902
VWMEB-Inv-105646 | MonMcu - Bus MPU Test | VWMEB-Inv-140299, VWMEB-Inv-137929, VWMEB-Inv-136904
VWMEB-Inv-105647 | MonMcu - Access Protection Test | VWMEB-Inv-140299, VWMEB-Inv-137929, VWMEB-Inv-136904
VWMEB-Inv-71466 | DetmnPmTemp - Initialization of PM Temperature from NVM | VWMEB-Inv-135261
VWMEB-Inv-105736 | MonMcu - Internal Voltage Monitor Test | VWMEB-Inv-140299, VWMEB-Inv-45920, VWMEB-Inv-136904
VWMEB-Inv-105459 | PrvdNvm - Ensure Data Consistency during transfer accross memory units | VWMEB-Inv-229859
VWMEB-Inv-105731 | MonMcu - Lockstep Test | VWMEB-Inv-140299, VWMEB-Inv-137929, VWMEB-Inv-136904
VWMEB-Inv-105641 | PrvdNvm - Ensure Data Consistency | VWMEB-Inv-378926
VWMEB-Inv-107270 | DetmnSafeTq- HV AC phase current measurement (HW dependent) | VWMEB-Inv-330204, VWMEB-Inv-121867
VWMEB-Inv-105767 | DetmnRotSpdAg - ADC Resolution | VWMEB-Inv-142057, VWMEB-Inv-139301
VWMEB-Inv-106194 | GenSysSplyU - Reading P15_RES | VWMEB-Inv-51649
VWMEB-Inv-106326 | GenSysSplyU - Reading P14_HVLV | VWMEB-Inv-41842, VWMEB-Inv-373074
VWMEB-Inv-106327 | GenSysSplyU - Reading P15_LVLV | VWMEB-Inv-41842
VWMEB-Inv-106329 | ActeSafeSt - Activate Safe State When Standby | VWMEB-Inv-195658
VWMEB-Inv-106319 | DetmnRotSpdAg - Delay Compensation | VWMEB-Inv-134747
VWMEB-Inv-106336 | GenSysSplyU - Reading P15_W | VWMEB-Inv-41842
VWMEB-Inv-106108 | MonMcu - Deactivate External Watchdog during Flashing | VWMEB-Inv-181273, VWMEB-Inv-177103, VWMEB-Inv-57210, VWMEB-Inv-45920, VWMEB-Inv-281064
VWMEB-Inv-106398 | GenSysSplyU - Reading P15 | VWMEB-Inv-41842
VWMEB-Inv-106401 | GenSysSplyU - Reading P5_V_GD | VWMEB-Inv-179136, VWMEB-Inv-41842
VWMEB-Inv-106409 | GenSysSplyU - Reading P15_HV_LIM | VWMEB-Inv-45883
VWMEB-Inv-106404 | GenSysSplyU - Reading P5_W_GD | VWMEB-Inv-179136, VWMEB-Inv-41842
VWMEB-Inv-106408 | GenSysSplyU - Reading P5_ASC_2 | VWMEB-Inv-41842, VWMEB-Inv-373074
VWMEB-Inv-106400 | GenSysSplyU - Reading P5_U_GD | VWMEB-Inv-179136, VWMEB-Inv-41842
VWMEB-Inv-106387 | DetmnRotSpdAg - Switchable Excitation Voltage | VWMEB-Inv-180458
VWMEB-Inv-107557 | GenSysSplyU - Monitoring P15_LVLV against high gradients. | VWMEB-Inv-51649
VWMEB-Inv-107489 | MonMcu - Reset MCU when not Triggered (Reset Event) during the operation | VWMEB-Inv-57210, VWMEB-Inv-45920
VWMEB-Inv-72766 | ElecProtnExtDrtg - External Torque Limit | VWMEB-Inv-65482
VWMEB-Inv-72856 | CanCom - Use the CAN matrix of the Version according to SW Delievery | VWMEB-Inv-173931, VWMEB-Inv-178812, VWMEB-Inv-142296, VWMEB-Inv-258559, VWMEB-Inv-307953
VWMEB-Inv-105086 | ActeSafeSt - Switch from Bottom ASC to Top ASC | VWMEB-Inv-130819, VWMEB-Inv-209016
VWMEB-Inv-105281 | PrvdNvm - Storage of Functions and Diagnostics Data | VWMEB-Inv-229859
VWMEB-Inv-105804 | MngFailr - Event memory Entries desciption | VWMEB-Inv-228853
VWMEB-Inv-106221 | GenSysSplyU - Reading P15_V | VWMEB-Inv-41842
VWMEB-Inv-106332 | DetmnRotSpdAg - Phase Shift SIN/COS to Excitation | VWMEB-Inv-60731
VWMEB-Inv-106337 | DetmnRotSpdAg - Resolver Offset Consideration | VWMEB-Inv-97010
VWMEB-Inv-105703 | MonMcu - Peripheral SRAM ECC | VWMEB-Inv-140299, VWMEB-Inv-137929, VWMEB-Inv-136904
VWMEB-Inv-105700 | MonMcu - Pflash Monitor | VWMEB-Inv-140299, VWMEB-Inv-137929, VWMEB-Inv-136904
VWMEB-Inv-107510 | DetmnRotSpdAg - Worst Case Speed Ripple | VWMEB-Inv-177928
VWMEB-Inv-107511 | DetmnRotSpdAg - Additional Frequency Filter and Speed Calculation | VWMEB-Inv-177928
VWMEB-Inv-107512 | DetmnRotSpdAg - Calculation of Angle and Frequency | VWMEB-Inv-134782
VWMEB-Inv-72741 | CanCom - Convert Received Signals to Internal Signals | VWMEB-Inv-178812, VWMEB-Inv-142296, VWMEB-Inv-307953
VWMEB-Inv-60913 | DchaDcLink - Trigger Active Discharge on Emergency Discharge Request | VWMEB-Inv-66866
VWMEB-Inv-74104 | DetmnCstrReqVal - Definiton of Calculation Scale - Recuperative Torque calculation | VWMEB-Inv-228241, VWMEB-Inv-136053
VWMEB-Inv-73986 | DetmnCstrReqVal - The resolution of internally calculated Input/Output Energy | VWMEB-Inv-137902
VWMEB-Inv-74109 | DetmnCstrReqVal - Providing Recuperative Torque to cover HV-Loads on CAN. | VWMEB-Inv-228241, VWMEB-Inv-136053
VWMEB-Inv-74105 | DetmnCstrReqVal - Determine Recuperative Torque to cover Loads in HV-Net | VWMEB-Inv-228241, VWMEB-Inv-136053
VWMEB-Inv-75267 | PrvdNvm - Bootloader - Programming sequence - Programming execution - 0xF1AB Software version | VWMEB-Inv-177103, VWMEB-Inv-281064
VWMEB-Inv-75268 | PrvdNvm - Bootloader - Programming sequence - Programming execution - 0xF15B validity | VWMEB-Inv-177103, VWMEB-Inv-281064
VWMEB-Inv-74674 | MeasAndCal -Calibration values are modifieable. | VWMEB-Inv-61751
VWMEB-Inv-74625 | PrvdNvm - Bootloader - Logistical Data - after a flash interrupt - Identifiers remain unchanged | VWMEB-Inv-177103, VWMEB-Inv-281064
VWMEB-Inv-109350 | PrvdDiagSrv - PwrProductionSession - Session control | VWMEB-Inv-61518
VWMEB-Inv-74618 | PrvdNvm - Bootloader - Logistical Data - after a flash interrupt - Fingerprint And Programming Date Of Logical Software Blocks | VWMEB-Inv-177103, VWMEB-Inv-281064
VWMEB-Inv-74566 | PrvdNvm - Bootloader - Scan tool serial number - each block | VWMEB-Inv-177103, VWMEB-Inv-281064
VWMEB-Inv-109348 | PrvdDiagSrv - PwrProductionSession - Availability | VWMEB-Inv-227217
VWMEB-Inv-74617 | PrvdNvm - Bootloader - Logistical Data - after a flash interrupt - Programming Information | VWMEB-Inv-177103, VWMEB-Inv-281064
VWMEB-Inv-109511 | PrvdIdInfo - Identifiability of Integrated Control Units | VWMEB-Inv-179505, VWMEB-Inv-172122, VWMEB-Inv-270439, VWMEB-Inv-253032, VWMEB-Inv-303488
VWMEB-Inv-74624 | PrvdNvm - Bootloader - Logistical Data - after a flash interrupt - ASAM ODX File Version | VWMEB-Inv-177103, VWMEB-Inv-281064
VWMEB-Inv-74622 | PrvdNvm - Bootloader - Logistical Data - Programming Information - ASAM ODX File Identifier | VWMEB-Inv-177103, VWMEB-Inv-281064
VWMEB-Inv-74561 | PrvdNvm - Bootloader - Programming Counter & lock values - Identifier Order | VWMEB-Inv-177103, VWMEB-Inv-281064
VWMEB-Inv-74621 | PrvdNvm - Bootloader - Logistical Data - after a flash interrupt - Logical Software Block Version | VWMEB-Inv-177103, VWMEB-Inv-281064
VWMEB-Inv-74569 | PrvdNvm - Bootloader - Programming Date - Block Date | VWMEB-Inv-177103, VWMEB-Inv-281064
VWMEB-Inv-74583 | PrvdNvm - Bootloader - Logistical data - Identifier (more) | VWMEB-Inv-177103, VWMEB-Inv-281064
VWMEB-Inv-74599 | PrvdNvm - Bootloader - Logistical Data - as-received condition - Programming state within Dataidentifier | VWMEB-Inv-177103, VWMEB-Inv-281064
VWMEB-Inv-74582 | PrvdNvm - Bootloader - Logistical data - operation mode independency | VWMEB-Inv-177103, VWMEB-Inv-281064
VWMEB-Inv-74581 | PrvdNvm - Bootloader - Logistical data - storage | VWMEB-Inv-177103, VWMEB-Inv-281064
VWMEB-Inv-74580 | PrvdNvm - Bootloader - Logistical data - separate backup | VWMEB-Inv-177103, VWMEB-Inv-281064
VWMEB-Inv-74549 | PrvdNvm - Bootloader - Programming Counter & lock values - Blocking Values - Development & Series | VWMEB-Inv-177103, VWMEB-Inv-281064
VWMEB-Inv-74586 | PrvdNvm - Bootloader - Logistical data - update backup consistency | VWMEB-Inv-177103, VWMEB-Inv-281064
VWMEB-Inv-74548 | PrvdNvm - Bootloader - Programming Counter & lock values - erase blocking condition | VWMEB-Inv-177103, VWMEB-Inv-281064
VWMEB-Inv-74604 | PrvdNvm - Bootloader - Logistical Data - as-received condition - Logical Software Block Version as-delivered | VWMEB-Inv-177103, VWMEB-Inv-281064
VWMEB-Inv-74603 | PrvdNvm - Bootloader - Logistical Data - as-received condition - Logical Software Block Version | VWMEB-Inv-177103, VWMEB-Inv-281064
VWMEB-Inv-74584 | PrvdNvm - Bootloader - Logistical data - Identifier | VWMEB-Inv-177103, VWMEB-Inv-281064
VWMEB-Inv-74594 | CtrlEm - EM Iron Loss Calculation | VWMEB-Inv-317108
VWMEB-Inv-74600 | PrvdNvm - Bootloader - Logistical Data - as-received condition - Fingerprint And Programming Date | VWMEB-Inv-177103, VWMEB-Inv-281064
VWMEB-Inv-74593 | CtrlEm - Friction Loss Calculation | VWMEB-Inv-317108
VWMEB-Inv-74585 | PrvdNvm - Bootloader - Logistical data - update backup integrity | VWMEB-Inv-177103, VWMEB-Inv-281064
VWMEB-Inv-108630 | PrvdDiagSrv - VSeA specific Diagnostics session (PwrProductionSession) | VWMEB-Inv-227217
VWMEB-Inv-108805 | DetmnRotSpdAg - Amplitude Ratio Calculation | VWMEB-Inv-60731
VWMEB-Inv-108804 | DetmnRotSpdAg - Amplitude and Offset Calculation | VWMEB-Inv-60731
VWMEB-Inv-108628 | PrvdDiagSrv - VSeA specific DIDs - VSeA Production Data | VWMEB-Inv-179505, VWMEB-Inv-172122, VWMEB-Inv-270439, VWMEB-Inv-253032, VWMEB-Inv-303488
VWMEB-Inv-73960 | DetmnCstrReqVal - End of calculation | VWMEB-Inv-137902
VWMEB-Inv-73965 | DetmnCstrReqVal - Start of Calculation (recuperative torque) | VWMEB-Inv-228241, VWMEB-Inv-136053
VWMEB-Inv-73964 | DetmnCstrReqVal - End of Calculation (recuperative torque) | VWMEB-Inv-228241, VWMEB-Inv-136053
VWMEB-Inv-73959 | DetmnCstrReqVal - Start of calculation (energy consumption) | VWMEB-Inv-137902
VWMEB-Inv-74115 | DetmnCstrReqVal - Limiting the Determined Recuperative Torque | VWMEB-Inv-228241, VWMEB-Inv-136053
VWMEB-Inv-109949 | PrvdDiagSrv - VSeA specific DIDs - Accessibility | VWMEB-Inv-227217
VWMEB-Inv-74119 | MeasAndCal -XCP padding | VWMEB-Inv-174205, VWMEB-Inv-297358
VWMEB-Inv-109481 | PrvdIdInfo - Unique Version Tag | VWMEB-Inv-179505, VWMEB-Inv-172122, VWMEB-Inv-270439, VWMEB-Inv-253032, VWMEB-Inv-303488
VWMEB-Inv-109480 | PrvdIdInfo - Unique Identifier for ECU serial number. | VWMEB-Inv-179505, VWMEB-Inv-172122, VWMEB-Inv-270439, VWMEB-Inv-253032, VWMEB-Inv-303488
VWMEB-Inv-74513 | DetmnCstrReqVal - Safe State inactive | VWMEB-Inv-174597, VWMEB-Inv-178812, VWMEB-Inv-142296, VWMEB-Inv-307953
VWMEB-Inv-74514 | DetmnCstrReqVal - Safe State active | VWMEB-Inv-174597, VWMEB-Inv-178812, VWMEB-Inv-142296, VWMEB-Inv-307953
VWMEB-Inv-77062 | DetmnHvDcI - Output in case of ASC or SPO | VWMEB-Inv-142241
VWMEB-Inv-77064 | DetmnHvDcI - Provide Calcualted HVDC Current | VWMEB-Inv-142241
VWMEB-Inv-77577 | MeasAndCal - Provide XCP | VWMEB-Inv-174205, VWMEB-Inv-312348, VWMEB-Inv-297358
VWMEB-Inv-109543 | PrvdIdInfo - FAZIT Identification String | VWMEB-Inv-179505, VWMEB-Inv-172122, VWMEB-Inv-270439, VWMEB-Inv-253032, VWMEB-Inv-303488
VWMEB-Inv-74714 | EmMeclProtn - Msr Limitation status | VWMEB-Inv-181738
VWMEB-Inv-108640 | PasMod - ErrMod - Calibrate Safe State | VWMEB-Inv-195658
VWMEB-Inv-108843 | PrvdDiagSrv - PwrProductionSession - Available Services | VWMEB-Inv-227217, VWMEB-Inv-61518
VWMEB-Inv-108858 | PrvdDiagSrv - VSeA specific DIDs - No Security Access | VWMEB-Inv-227217
VWMEB-Inv-108850 | PrvdDiagSrv - PwrProductionSession - Addressing method | VWMEB-Inv-61518
VWMEB-Inv-74223 | DemnCstrReqVal - Internal Derating Limitation versus DC-Power-Limitation | VWMEB-Inv-228241, VWMEB-Inv-136053
VWMEB-Inv-74222 | DetmnCstrReqVal - Internal Derating Limitation versus Total-DC-Power-Limitation (4-wheel drive) | VWMEB-Inv-228241, VWMEB-Inv-136053
VWMEB-Inv-74711 | EmMeclProtn - Asr Limitation Status | VWMEB-Inv-181738
VWMEB-Inv-74539 | PrvdNvm - Bootloader - Programming Counter & lock values - Default values | VWMEB-Inv-177103, VWMEB-Inv-281064
VWMEB-Inv-74578 | PrvdNvm - Bootloader - Logistical data - Identifier SW Version/Update information storage | VWMEB-Inv-177103, VWMEB-Inv-281064
VWMEB-Inv-74540 | PrvdNvm - Bootloader - Programming Counter & lock values(Logistical data)- Software Block counter - non-programmable Memory blocks | VWMEB-Inv-177103, VWMEB-Inv-281064
VWMEB-Inv-74579 | PrvdNvm - Bootloader - Logistical data - HW Number | VWMEB-Inv-177103, VWMEB-Inv-305928, VWMEB-Inv-281064, VWMEB-Inv-250105
VWMEB-Inv-74543 | PrvdNvm - Bootloader - Programming Counter & lock values - Lifetime | VWMEB-Inv-177103, VWMEB-Inv-281064
VWMEB-Inv-238496 | CtrlEM - Torque Limits Calculation | VWMEB-Inv-288004, VWMEB-Inv-208669
VWMEB-Inv-41920 | DetmnHvAcI - Use the Valid Path, if only one Valid | VWMEB-Inv-60674
VWMEB-Inv-41921 | DetmnHvAcI -Compensate Electromagnetic Distortions and non Linearities | VWMEB-Inv-135249
VWMEB-Inv-41922 | DetmnHvAcI -Calculated Magnitude of HVAC Current Space Vector | VWMEB-Inv-135814
VWMEB-Inv-43646 | DetmnWhlSpd - Ensure Data Consistency | VWMEB-Inv-77797
VWMEB-Inv-43648 | DetmnWhlSpd - Replacement by OEM SW | VWMEB-Inv-181738, VWMEB-Inv-77797
VWMEB-Inv-43647 | DetmnWhlSpd - Determine Wheel Speed | VWMEB-Inv-181738
VWMEB-Inv-43641 | DetmnWhlSpd - Overflow HW Timer | VWMEB-Inv-77797
VWMEB-Inv-43645 | DetmnWhlSpd - Monotonic Increasing Timestamps | VWMEB-Inv-141909
VWMEB-Inv-43642 | DetmnWhlSpd - Determine Edges Independently | VWMEB-Inv-141909, VWMEB-Inv-77797, VWMEB-Inv-141947, VWMEB-Inv-220664
VWMEB-Inv-43644 | DetmnWhlSpd - SW Interface Description | VWMEB-Inv-190830
VWMEB-Inv-43640 | DetmnWhlSpd - HW Timer for Signal Edges-(SW Test) | VWMEB-Inv-190830
VWMEB-Inv-43643 | DetmnWhlSpd - Read from HW Timer | VWMEB-Inv-77797
VWMEB-Inv-44646 | DetmnWhlSpd - Operation Modes | VWMEB-Inv-141909, VWMEB-Inv-77797
VWMEB-Inv-41917 | DetmnHvAcI -Condition Signal (Scaling and Offset) | VWMEB-Inv-135249
VWMEB-Inv-41918 | DetmnHvAcI - Safety - Compensate Electromagnetic Distortions and non Linearities | VWMEB-Inv-341379, VWMEB-Inv-41842, VWMEB-Inv-41734, VWMEB-Inv-60674, VWMEB-Inv-147832
VWMEB-Inv-41916 | DetmnHvAcI -Condition Signal (Scaling and Offset) (Safety) | VWMEB-Inv-41842, VWMEB-Inv-41734, VWMEB-Inv-60674
VWMEB-Inv-44901 | DetmnHvAcI -Determine HVAC Currents with DSADC | VWMEB-Inv-135249, VWMEB-Inv-141947, VWMEB-Inv-220664
VWMEB-Inv-231124 | DetmnLvU - Accuracy of measurement of KL30 - Review | VWMEB-Inv-142057
VWMEB-Inv-232964 | MonMod - Determine active Mode | VWMEB-Inv-121867
VWMEB-Inv-232962 | MonMod - Detecting ASC | VWMEB-Inv-121867
VWMEB-Inv-46660 | DetmnHvAcI - Prefer to Use DSADC if both Paths Valid | VWMEB-Inv-60674
VWMEB-Inv-46658 | DetmnHvAcI -Determine HVAC Currents with VADC and DSADC diversely redundant | VWMEB-Inv-141909, VWMEB-Inv-41842, VWMEB-Inv-41734, VWMEB-Inv-60674
VWMEB-Inv-46670 | DetmnHvAcI -Time Synchron Measurement for Redundant Paths | VWMEB-Inv-179136, VWMEB-Inv-141909, VWMEB-Inv-41842, VWMEB-Inv-373074
VWMEB-Inv-48741 | PrvdDbgSrv - Information Provision to Customer | VWMEB-Inv-174205, VWMEB-Inv-297358
VWMEB-Inv-46669 | DetmnHvAcI -PWM Synchron Measurement | VWMEB-Inv-135249
VWMEB-Inv-47118 | MonMcu - Provide SBC Configuration Data | VWMEB-Inv-130020, VWMEB-Inv-45920
VWMEB-Inv-47119 | MonMcu - Check SBC Configuration Data | VWMEB-Inv-181273, VWMEB-Inv-177103, VWMEB-Inv-290242, VWMEB-Inv-281064
VWMEB-Inv-47113 | ElecProtnExtDrtg - LimHvDcI - Calculation of Propulsive Torque Limit | VWMEB-Inv-135727
VWMEB-Inv-48361 | PasMod - PostRunMod - Output of the reason for an extension of the post-run | VWMEB-Inv-174443, VWMEB-Inv-179235, VWMEB-Inv-136527, VWMEB-Inv-180060, VWMEB-Inv-195658, VWMEB-Inv-254437, VWMEB-Inv-307850
VWMEB-Inv-46279 | HndlCrashReq - Trigger Safe State (Serious Crash) | VWMEB-Inv-130819, VWMEB-Inv-66866
VWMEB-Inv-47114 | ElecProtnExtDrtg - LimHvDcI - Calculation of Regenerative Torque Limit | VWMEB-Inv-135727
VWMEB-Inv-47124 | MonMcu - Bootloader and no Valid Application Software | VWMEB-Inv-181273, VWMEB-Inv-177103, VWMEB-Inv-281064
VWMEB-Inv-47125 | MonMcu - Set Fault Error Counter to Zero during Initialisation | VWMEB-Inv-45920, VWMEB-Inv-45948
VWMEB-Inv-47121 | MonMcu - Check SBC Configuration Data | VWMEB-Inv-130020, VWMEB-Inv-57210, VWMEB-Inv-45920, VWMEB-Inv-45948
VWMEB-Inv-47123 | MonMcu - Jump to Valid Application Software in Bootloader | VWMEB-Inv-181273
VWMEB-Inv-47091 | SelTqReq - Select Torque Request | VWMEB-Inv-174597, VWMEB-Inv-135798
VWMEB-Inv-230026 | PrvdDiagSrv - ADIS flash failure response | VWMEB-Inv-141566, VWMEB-Inv-255339
VWMEB-Inv-49442 | CtrlEm - Copper loss calculation - Temperature dependency | VWMEB-Inv-317108, VWMEB-Inv-370521
VWMEB-Inv-49531 | DetmnRslvrOffs - Calculate Resolver Offset using Back-EMF Method | VWMEB-Inv-135352
VWMEB-Inv-49530 | DetmnRslvrOffs - Current Setpoint during Offset Angle Calculation | VWMEB-Inv-135352
VWMEB-Inv-49451 | CtrlEm - Modulation Index Limitation | VWMEB-Inv-208669
VWMEB-Inv-49536 | DetmnRslvrOffs - Speed dependent Compensation of Non-Linearity | VWMEB-Inv-135352
VWMEB-Inv-49441 | CtrlEm - Temperature Dependent Torque Estimation | VWMEB-Inv-208669
VWMEB-Inv-49457 | CtrlEm - Shift forward Timing Angle | VWMEB-Inv-208669
VWMEB-Inv-49456 | CtrlEm - Adapted Current Controller Proportional Gains | VWMEB-Inv-208669
VWMEB-Inv-49454 | CtrlEm - PI Current Controller | VWMEB-Inv-208669
VWMEB-Inv-49453 | CtrlEm - Functionality Current Controller | VWMEB-Inv-208669
VWMEB-Inv-49455 | CtrlEm - Feed Forward Structure | VWMEB-Inv-208669
VWMEB-Inv-49525 | DetmnRslvrOffs - Calculate Resolver Offset using HF Method | VWMEB-Inv-135352
VWMEB-Inv-49448 | CtrlEm - Optimal Operation Curves | VWMEB-Inv-208669
VWMEB-Inv-49522 | DetmnRslvrOffs - Output and store resolver offset | VWMEB-Inv-223367, VWMEB-Inv-223177, VWMEB-Inv-68861, VWMEB-Inv-47969, VWMEB-Inv-136527, VWMEB-Inv-180060, VWMEB-Inv-195658
VWMEB-Inv-238720 | CtrlEM - Torque Accuracy - Current Control Loop Accuracy | VWMEB-Inv-208669
VWMEB-Inv-134729 | PasMod - Sleep - Wake-Up Request and Transition 26: Sleep to Init | VWMEB-Inv-224079, VWMEB-Inv-136527, VWMEB-Inv-180060, VWMEB-Inv-195658
VWMEB-Inv-134948 | SelTqReq - Maximum torque gradient after bumpless transfer | VWMEB-Inv-174597
VWMEB-Inv-134935 | ElecProtnExtDrtg - LimHvDcPwr - Calculate propulsive torque limit due to Total HVDC power Limit | VWMEB-Inv-228241, VWMEB-Inv-135973, VWMEB-Inv-319216, VWMEB-Inv-350742, VWMEB-Inv-288004, VWMEB-Inv-287985, VWMEB-Inv-318820, VWMEB-Inv-350265
VWMEB-Inv-134721 | PasMod - Init - Wake-Up Request | VWMEB-Inv-136527, VWMEB-Inv-180060
VWMEB-Inv-134488 | DetmnCooltInletTemp - Determine Desired Coolant Inlet Temperatur for Hysteresis | VWMEB-Inv-136703
VWMEB-Inv-134487 | DetmnCooltInletTemp - Determine Desired Coolant Inlet Temperature at Low Heating | VWMEB-Inv-136703
VWMEB-Inv-134485 | DetmnCooltInletTemp - Determine Desired Coolant Inlet Temperature at High Heating | VWMEB-Inv-136703
VWMEB-Inv-133244 | PasMod - Standby - Transit from Standby to Torque Control | VWMEB-Inv-224079, VWMEB-Inv-136527, VWMEB-Inv-180060, VWMEB-Inv-195658
VWMEB-Inv-133254 | PasMod - Standby - Transition from Standby to Freewheeling | VWMEB-Inv-224079, VWMEB-Inv-136527, VWMEB-Inv-180060
VWMEB-Inv-133206 | ActvMod - Standby - Torque Ramp Down when entering Standby from Active Mode | VWMEB-Inv-174597
VWMEB-Inv-133365 | DetmnLvU - Accuracy of the analog measurement of KL15 | VWMEB-Inv-142057
VWMEB-Inv-135140 | PrvdNvm - Read and Write Production Data in P Flash | VWMEB-Inv-230036, VWMEB-Inv-230037, VWMEB-Inv-141139, VWMEB-Inv-298807, VWMEB-Inv-218958
VWMEB-Inv-135715 | MngFailr - FID Group - FCT_ID_FAILURE_MODE | VWMEB-Inv-186529, VWMEB-Inv-178812, VWMEB-Inv-142296, VWMEB-Inv-345070, VWMEB-Inv-307953
VWMEB-Inv-133441 | CtrlEm - Copper loss calculation - Frequency dependency | VWMEB-Inv-287985, VWMEB-Inv-370521
VWMEB-Inv-135769 | MngFailr - FID Group - FCT_ID_STANDBY_MODE | VWMEB-Inv-186529, VWMEB-Inv-136527, VWMEB-Inv-180060, VWMEB-Inv-195658, VWMEB-Inv-345070
VWMEB-Inv-135778 | DetmnTqLim - Extended Torque Limit Calculation | VWMEB-Inv-174597
VWMEB-Inv-135692 | DetmnTqLim - Setting TqLimIntMaxExtdLim | VWMEB-Inv-174597
VWMEB-Inv-134671 | PasMod - PostRunMod - Communicated System state | VWMEB-Inv-136527, VWMEB-Inv-180060
VWMEB-Inv-134915 | ElecProtnExtDrtg - Calculate Propulsive and Generative torque limits due to Internal Power Limits | VWMEB-Inv-174597
VWMEB-Inv-133617 | DetmnSafeTq - Half Cycle Processing (Power Model) | VWMEB-Inv-41842, VWMEB-Inv-373074
VWMEB-Inv-134449 | DetmnHvAcI - SW QM - Calculate Fundamental Current Magnitude | VWMEB-Inv-138879
VWMEB-Inv-122122 | DetmnSafeTq - Independence between Power Model and Current Model | VWMEB-Inv-93477, VWMEB-Inv-121867
VWMEB-Inv-122248 | PasMod - ErrMod - Transition 19: Error Mode to Postrun | VWMEB-Inv-136527, VWMEB-Inv-180060, VWMEB-Inv-195658, VWMEB-Inv-307850
VWMEB-Inv-123980 | IvtrThermProtn - Replacement values in case of Invalid inputs - Delta temperature Derating | VWMEB-Inv-203304
VWMEB-Inv-123981 | IvtrThermProtn - Derate HVAC Current Based on Delta Temperature | VWMEB-Inv-203304
VWMEB-Inv-121616 | DetmnSafeTq - HvAc Voltage Calculation with Pulslocking and Pulsdropping | VWMEB-Inv-121867
VWMEB-Inv-121149 | MonSpd - Parameters for Determing Minimum Speed Thresholds | VWMEB-Inv-44038
VWMEB-Inv-123914 | EmThermProtn - Replacement values in case of Invalid inputs (Stator Temperature) | VWMEB-Inv-135541
VWMEB-Inv-123929 | EmThermProtn - Replacement values in case of Invalid inputs(Rotor Temperature) | VWMEB-Inv-135571
VWMEB-Inv-124331 | GenSysSplyU - Trigger Power supplies | VWMEB-Inv-130819, VWMEB-Inv-48015
VWMEB-Inv-121658 | MonSpd - Parameters for Determing Maximum Speed Thresholds | VWMEB-Inv-44038
VWMEB-Inv-123991 | IvtrThermProtn - Derate HVAC Current Based on Coolant Temperature | VWMEB-Inv-202191
VWMEB-Inv-123990 | IvtrThermProtn - Replacement values in case of Invalid inputs -Coolant temperature Derating | VWMEB-Inv-202191
VWMEB-Inv-123997 | IvtrThermProtn - Derate HVAC Current Based on Maximum NTC Power Stage Temperature | VWMEB-Inv-203259
VWMEB-Inv-123996 | IvtrThermProtn - Replacement values in case of Invalid inputs - NTC Power Stage Temperature | VWMEB-Inv-203259
VWMEB-Inv-123999 | IvtrThermProtn - Replacement values in case of Invalid inputs -Virtual Junction temperature derating | VWMEB-Inv-203283
VWMEB-Inv-124437 | MonMod - ActvMod - RotorOffsCalMod - CAN Message | VWMEB-Inv-48015
VWMEB-Inv-121094 | MonSpd - Receive Maximum Allowed Speed via CAN | VWMEB-Inv-289336, VWMEB-Inv-64846
VWMEB-Inv-122610 | CanCom - Send or Set Init Value When Indicated Init Status | VWMEB-Inv-178812, VWMEB-Inv-142296, VWMEB-Inv-307953
VWMEB-Inv-122223 | PasMod - ErrMod - Prioritization of Error State | VWMEB-Inv-136527, VWMEB-Inv-180060, VWMEB-Inv-195658, VWMEB-Inv-307850
VWMEB-Inv-123925 | PasMod - PostRunMod - PostRun | VWMEB-Inv-174443, VWMEB-Inv-179235, VWMEB-Inv-136527, VWMEB-Inv-180060, VWMEB-Inv-195658, VWMEB-Inv-254437
VWMEB-Inv-123365 | IvtrThermProtn - Derate HVDC Current by I2t Counter 1 Value | VWMEB-Inv-198167
VWMEB-Inv-123368 | IvtrThermProtn - Select Minimum Value for HVDC Current Limitation | VWMEB-Inv-198167
VWMEB-Inv-123306 | IvtrThermProtn - Derate HVAC Current Based on Linear Curve by I2t Counter 1 Value | VWMEB-Inv-198145
VWMEB-Inv-123307 | IvtrThermProtn - Derate HVAC Current Based on Linear Curve by I2t Counter 2 Value | VWMEB-Inv-198145
VWMEB-Inv-123286 | IvtrThermProtn - Current Limitation only in active modes. | VWMEB-Inv-135798
VWMEB-Inv-123288 | IvtrThermProtn - Derate switching frequency | VWMEB-Inv-198187
VWMEB-Inv-121093 | MonSpd - Receive Minimum Allowed Speed via CAN | VWMEB-Inv-289336, VWMEB-Inv-64846
VWMEB-Inv-121685 | DetmnSafeTq - Low Pass Filter (Power Model) | VWMEB-Inv-121867
VWMEB-Inv-121352 | PrvdDiagSrv - Implement Data Idenfier for VW Application Data Idenfication | VWMEB-Inv-179505, VWMEB-Inv-172122, VWMEB-Inv-270439, VWMEB-Inv-253032, VWMEB-Inv-303488
VWMEB-Inv-122117 | DetmnSafeTq - Mean AC Clamping Power Calculation | VWMEB-Inv-121867
VWMEB-Inv-122220 | EmThermProtn - Limiting EM Rotor temperature by performing decrease of HVAC max available current derating factor | VWMEB-Inv-135571
VWMEB-Inv-124000 | IvtrThermProtn - Derate HVAC Current Based on Maximum Virtual Junction Temperature | VWMEB-Inv-203283
VWMEB-Inv-130103 | ActvMod - Transition State 21: Active Modes to PostRun | VWMEB-Inv-136527, VWMEB-Inv-180060, VWMEB-Inv-307850
VWMEB-Inv-138520 | MngFailr - FID Group - FCT_ID_SPD_MAX_LIM | VWMEB-Inv-186529, VWMEB-Inv-345070
VWMEB-Inv-138514 | MngFailr - FID Group - FCT_ID_IAC_MAX_LIM_50 | VWMEB-Inv-186529, VWMEB-Inv-186495, VWMEB-Inv-345070
VWMEB-Inv-138525 | MngFailr - FID Group - FCT_ID_ACTV_DCHA | VWMEB-Inv-186529, VWMEB-Inv-345070
VWMEB-Inv-138593 | MngFailr - FID Group - FCT_ID_KL30_INV_SW | VWMEB-Inv-186529, VWMEB-Inv-345070
VWMEB-Inv-136641 | MngFailr - FID Group - FCT_ID_IAC_MAX_LIM_20 | VWMEB-Inv-186529, VWMEB-Inv-186495, VWMEB-Inv-345070
VWMEB-Inv-136802 | ElecProtnExtDrtg - Calculation Raster of Torque limit outputs | VWMEB-Inv-228241, VWMEB-Inv-135727, VWMEB-Inv-136011
VWMEB-Inv-133350 | DetmnLvU - Accuracy of measurement of KL30 - SW Test | VWMEB-Inv-142057
VWMEB-Inv-134450 | DetmnHvAcI - SW ASILC - Calculate Fundamental Current Magnitude [ASIL C] | VWMEB-Inv-60674
VWMEB-Inv-131737 | PrvdNvm - Read Actual Resolver Offset Angle from NVM | VWMEB-Inv-195658
VWMEB-Inv-136073 | ActvMod - No active HVAC currents in Freewheeling | VWMEB-Inv-135798
VWMEB-Inv-136616 | ElecProtnExtDrtg - Safety torque limits | VWMEB-Inv-65482
VWMEB-Inv-200723 | DetmnHvDcThermLoad - DC I2t Counter threshhold for Start derating | VWMEB-Inv-198167
VWMEB-Inv-200721 | IvtrThermProtn - Coolant Temperature Correction Factor for Nominal DC Current Parameter | VWMEB-Inv-198167
VWMEB-Inv-27898 | DetmnSftyTemp - ADC Conversion Resolution | VWMEB-Inv-44956
VWMEB-Inv-27899 | DetmnSftyTemp - Interpolate Temperature | VWMEB-Inv-44956
VWMEB-Inv-214109 | PrvdSecuSrv - Event Logging- Bootloader | VWMEB-Inv-245262, VWMEB-Inv-215013, VWMEB-Inv-292330, VWMEB-Inv-298010, VWMEB-Inv-165214
VWMEB-Inv-214107 | PrvdSecuSrv - Secure Debugging - Bootloader | VWMEB-Inv-215013, VWMEB-Inv-292330, VWMEB-Inv-298010, VWMEB-Inv-165214
VWMEB-Inv-214080 | PrvdSecuSrv - Secure Flash - Bootloader | VWMEB-Inv-299010, VWMEB-Inv-245246, VWMEB-Inv-215013, VWMEB-Inv-292330, VWMEB-Inv-298010, VWMEB-Inv-165214
VWMEB-Inv-216654 | PrvdIdInfo - Reading the FAZIT Identification String(Application) | VWMEB-Inv-234530
VWMEB-Inv-217739 | PrvdHvSftyFct - Detect Open HV Circuit - Hysteresis | VWMEB-Inv-51649
VWMEB-Inv-69260 | GenlSwRqrmt - Max. Utilization of CPU Cores | VWMEB-Inv-57081, VWMEB-Inv-139805, VWMEB-Inv-310497
VWMEB-Inv-292170 | DetmnHvAcI - Trigger Safe State as soon as one VADC or DASDC Error Detected | VWMEB-Inv-60674
VWMEB-Inv-238719 | CtrlEM - Torque Accuracy - Conversion of Torque Setpoint into Current Setpoint | VWMEB-Inv-208669
VWMEB-Inv-78382 | CanCom - Ensure E2E-Protection for Receiving the Signal for HV System Deaktivation in Case of Crash | VWMEB-Inv-346184, VWMEB-Inv-340663
VWMEB-Inv-78387 | CanCom - Mapp Generic Signal s_HVK_DEAKTIVIERUNG_HV to CAN Signal | VWMEB-Inv-346184, VWMEB-Inv-340663
VWMEB-Inv-78386 | CanCom - Send the CAN Signal for Active Discharge Error | VWMEB-Inv-232957, VWMEB-Inv-178812, VWMEB-Inv-142296, VWMEB-Inv-307953
VWMEB-Inv-116470 | PasMod - PrepSleepMod - Transition 25 | VWMEB-Inv-224079, VWMEB-Inv-136527, VWMEB-Inv-180060, VWMEB-Inv-195658
VWMEB-Inv-116201 | PasMod - Init - Safety Tests | VWMEB-Inv-195658
VWMEB-Inv-116839 | MonMcu - Store the Count of Reset events in NVM | VWMEB-Inv-157552, VWMEB-Inv-223737
VWMEB-Inv-116340 | MonMod - PasMod - Init - INIT reported via CAN | VWMEB-Inv-48015
VWMEB-Inv-116335 | PasMod - Init - Init Constraints | VWMEB-Inv-195658
VWMEB-Inv-116339 | PasMod - Init - Maximum Init Time | VWMEB-Inv-195658
VWMEB-Inv-116341 | ActvMod - FwMod - Entering Freewheeling Mode | VWMEB-Inv-195658
VWMEB-Inv-116171 | PasMod - Init - Trigger Safety Initialization | VWMEB-Inv-195658
VWMEB-Inv-116173 | PasMod - Init - Pre-Init - Trigger Bootloader Intialisation | VWMEB-Inv-195658
VWMEB-Inv-116170 | PasMod - Init - Trigger Initialization | VWMEB-Inv-195658
VWMEB-Inv-116842 | MonMCU - Program Flow Control - Reaction to faults | VWMEB-Inv-57081, VWMEB-Inv-137929
VWMEB-Inv-116668 | MonMCU - Program Flow Control - Fault detection | VWMEB-Inv-57081, VWMEB-Inv-137929
VWMEB-Inv-116669 | MonMCU - Program Flow Control | VWMEB-Inv-57081, VWMEB-Inv-137929
VWMEB-Inv-116298 | MonMod - ActvMod - FwMod - Freewheeling Mode via CAN Message | VWMEB-Inv-48015
VWMEB-Inv-116270 | MonSpd - Keep torque integrals numerically stable | VWMEB-Inv-65482
VWMEB-Inv-116378 | PasMod - Init - Transition 20: Init to Error Mode | VWMEB-Inv-224079, VWMEB-Inv-195658
VWMEB-Inv-116379 | PasMod - Init - CAN Report Error | VWMEB-Inv-195658
VWMEB-Inv-116374 | PasMod - Init - Network Management | VWMEB-Inv-195658
VWMEB-Inv-116375 | PasMod - Init - Transition 2: Init -> Standby - Init Successfully Passed on CAN | VWMEB-Inv-195658
VWMEB-Inv-116373 | PasMod - Init - Transition 2: Init -> Standby | VWMEB-Inv-224079, VWMEB-Inv-195658
VWMEB-Inv-116315 | PasMod - Init - Resolver Offset - Verification conditions | VWMEB-Inv-195658
VWMEB-Inv-116367 | ActvMod - FWMod - MaxSpdIvtrSafeSt via CAN | VWMEB-Inv-307953
VWMEB-Inv-116365 | ActvMod - FwMod - Calculating MaxSpdIvtrSafeSt | VWMEB-Inv-133220
VWMEB-Inv-116168 | MonSpd - Receive Requested Torque via CAN | VWMEB-Inv-289336, VWMEB-Inv-64846
VWMEB-Inv-112609 | DetmnCooltFlow - EM - Increasing the desired coolant flow rate | VWMEB-Inv-136189
VWMEB-Inv-112606 | DetmnCooltFlow - Inverter - Increasing the desired coolant flow rate | VWMEB-Inv-136189
VWMEB-Inv-112522 | PrvdDiagSrv - Functionality of the system state during a diagnostic session | VWMEB-Inv-174205, VWMEB-Inv-297358
VWMEB-Inv-112020 | PrvdDiagSrv - UDS Diagnostic KL15 | VWMEB-Inv-61518
VWMEB-Inv-112019 | PrvdDiagSrv - UDS Diagnostic After Wake Up | VWMEB-Inv-174443, VWMEB-Inv-179235, VWMEB-Inv-136527, VWMEB-Inv-180060, VWMEB-Inv-195658, VWMEB-Inv-254437, VWMEB-Inv-307850
VWMEB-Inv-112613 | DetmnCooltFlow - EM - Decreasing the desired coolant flow rate | VWMEB-Inv-136189
VWMEB-Inv-112141 | DetmnCooltFlow - Inverter - Determine Desired Cooland Flow Rate in case of (no Postrun, no Safe State, no Freewheeling) and Coolant Inlet Temp within (0 °C, 45 °C) | VWMEB-Inv-136189
VWMEB-Inv-115632 | PrvdDbgSrv - Password Protected Access for Series Production | VWMEB-Inv-141566
VWMEB-Inv-115572 | PrvdDiagSrv - Priority Handling | VWMEB-Inv-227217
VWMEB-Inv-115426 | PrvdDiagSrv - Flashing and diagnostic | VWMEB-Inv-227217
VWMEB-Inv-117024 | PasMod - PrepSleepMod - Duration of Prepare Sleep 8 | VWMEB-Inv-224079, VWMEB-Inv-136527, VWMEB-Inv-180060, VWMEB-Inv-195658, VWMEB-Inv-307850
VWMEB-Inv-117019 | PasMod - PrepSleepMod- Finished activities I (non safety relevant) | VWMEB-Inv-136527, VWMEB-Inv-180060, VWMEB-Inv-195658, VWMEB-Inv-307850
VWMEB-Inv-117023 | PasMod - PrepSleepMod - Shutdown | VWMEB-Inv-136527, VWMEB-Inv-180060, VWMEB-Inv-195658, VWMEB-Inv-307850
VWMEB-Inv-117086 | ActvMod - FwMod - Transition from Freewheeling to Standby | VWMEB-Inv-136527, VWMEB-Inv-180060, VWMEB-Inv-195658, VWMEB-Inv-307850
VWMEB-Inv-113080 | PrvdDiagSrv - OBD monitoring the actuators capabilities | VWMEB-Inv-276759
VWMEB-Inv-113307 | DetmnCooltFlow - EM - Desired Coolant Flow Rate Depending on Coolant Inlet Temperature (no Postrun, no Safe State, no Freewheel) and Coolant Inlet Temp out of (0 °C, 45 °C) | VWMEB-Inv-136189
VWMEB-Inv-113227 | DetmnCoolFlow - EM - Source of Coolant Temperature for Determing the Desired Coolant Flow Rate | VWMEB-Inv-136189
VWMEB-Inv-113075 | PrvdDiagSrv - OBD Diagnostic different fault reactions for different faults | VWMEB-Inv-60859
VWMEB-Inv-112592 | DetmnCooltFlow - Receive Coolant Flow Rate via CAN | VWMEB-Inv-136189
VWMEB-Inv-112941 | PrvdDiagSrv - OBD Diagnostic performance reducing faults | VWMEB-Inv-223833, VWMEB-Inv-60859
VWMEB-Inv-113481 | DetmnCoolFlow - EM - Desired Coolant Flow Rate during Postrun | VWMEB-Inv-136189
VWMEB-Inv-113476 | DetmnCooltFlow - EM- Determine Desired Cooland Flow Rate in case of (no Postrun, no Safe State, no Freewheel) and Coolant Inlet Temp inside the Range (0° C, 45° C) | VWMEB-Inv-136189
VWMEB-Inv-112108 | PrvdDiagSrv - OBD Diagnostic after wake-up | VWMEB-Inv-179733, VWMEB-Inv-179639, VWMEB-Inv-137953, VWMEB-Inv-305817, VWMEB-Inv-304728
VWMEB-Inv-112023 | DetmnCoolFlow - Inverter - Send Desired Coolant Flow Rate to CAN | VWMEB-Inv-136189
VWMEB-Inv-112024 | DetmnCoolFlow - EM - Send Desired Coolant Flow Rate to CAN | VWMEB-Inv-136189
VWMEB-Inv-112139 | DetmnCooltFlow - Inverter - Determine Desired Coolant Flow Rate based on Coolant Inlet Temperature (no Postrun, no Safe State and no Freewheeling) and Coolant Inlet Temp out of (0 °C, 45 °C) | VWMEB-Inv-136189
VWMEB-Inv-112608 | DetmnCooltFlow - Inverter - Decreasing the desired coolant flow rate | VWMEB-Inv-136189
VWMEB-Inv-110653 | DetmnRotSpdAg - One result per period | VWMEB-Inv-60731
VWMEB-Inv-111828 | DetmnCooltFlow - EM - Desired Coolant Flow Rate When Overheating | VWMEB-Inv-136189
VWMEB-Inv-110655 | DetmnRotSpdAg - Amplitude and Offset correction | VWMEB-Inv-60731
VWMEB-Inv-110651 | DetmnRotSpdAg - Invalid Gain and Offset Compensation | VWMEB-Inv-97010
VWMEB-Inv-110650 | DetmnRotSpdAg - Filtering of Gain and Offset compensation values | VWMEB-Inv-60731
VWMEB-Inv-110812 | DetmnRotSpdAg - Angle Calculation Input Signals | VWMEB-Inv-60731
VWMEB-Inv-63683 | CtrlEm - HF Test Signal Injection | VWMEB-Inv-208669
VWMEB-Inv-63611 | CtrlEM - Input Value Processing | VWMEB-Inv-208669, VWMEB-Inv-371986
VWMEB-Inv-65995 | DetmnRslvrOffs - not generate torque during running time | VWMEB-Inv-135352
VWMEB-Inv-65993 | DetmnRslvrOffs - Stop Resolver Offset Calculation | VWMEB-Inv-135352
VWMEB-Inv-66658 | DetmnRslvrOffs - Provide an online resolver offset calibration procedure | VWMEB-Inv-47969, VWMEB-Inv-135352
VWMEB-Inv-66783 | DetmnPmTemp - Substitute Value for PM Temperature Estimation | VWMEB-Inv-135261
VWMEB-Inv-69259 | GenlSwRqrmt - Max. Utilization of Cyclic Time Slices | VWMEB-Inv-57081, VWMEB-Inv-293138, VWMEB-Inv-298664, VWMEB-Inv-212196
VWMEB-Inv-69262 | GenlSwRqrmt - Max. ROM Resource Utilization | VWMEB-Inv-228853
VWMEB-Inv-69263 | GenlSwRqrmt - Max. RAM Resource Utilization for Program Data | VWMEB-Inv-228853
VWMEB-Inv-69268 | GenlSwRqrmt - Max. EEPROM Resource Utilization | VWMEB-Inv-228853
VWMEB-Inv-69278 | GenlSwRqrmt - Max. RAM Resource Utilization for Program Code | VWMEB-Inv-228853
VWMEB-Inv-69280 | GenlSwRqrmt - Automatic Generation of Resource Utilization Reports | VWMEB-Inv-228853, VWMEB-Inv-57081, VWMEB-Inv-310497, VWMEB-Inv-212196
VWMEB-Inv-252608 | PrvdDiagSrv - Initialize Thermal Model from NVM after flashing | VWMEB-Inv-174443, VWMEB-Inv-300611, VWMEB-Inv-254437
VWMEB-Inv-52442 | ActvMod - RotorOffsCalMod - Conditions Check before Sending Online Calibration Request | VWMEB-Inv-195658
VWMEB-Inv-54174 | EmThermProtn - Limiting EM stator winding temperature by performing decrease of HVAC max available current derating factor | VWMEB-Inv-135541, VWMEB-Inv-373885
VWMEB-Inv-49549 | DetmnSafeTq - Safety Current Model Cross Product | VWMEB-Inv-93477
VWMEB-Inv-49548 | DetmnSafeTq - Safety Current Model Inputs | VWMEB-Inv-93477
VWMEB-Inv-49440 | CtrlEm - Transition of Torque estimation between the current model and the power model | VWMEB-Inv-208669, VWMEB-Inv-371848
VWMEB-Inv-49509 | DetmnPmTemp - Initialization of PM Temperature | VWMEB-Inv-135261
VWMEB-Inv-49508 | DetmnPmTemp - Invalid Thermal Network Approach based on faulty inputs | VWMEB-Inv-135261
VWMEB-Inv-49515 | DetmnPmTemp - Thermal Network for PM Temperature Estimation | VWMEB-Inv-135261
VWMEB-Inv-49328 | MngFailr - Shut down the Monitoring Algorithm during System Commissioning | VWMEB-Inv-186529, VWMEB-Inv-223833, VWMEB-Inv-345070, VWMEB-Inv-276759
VWMEB-Inv-49462 | CtrlEM - Signal Collector - Mechanical Period based accumulation | VWMEB-Inv-135272
VWMEB-Inv-49389 | IvtrThermProtn - Slew rate limitation for maximum HVAC current limit | VWMEB-Inv-135936
VWMEB-Inv-49452 | CtrlEm - Maximal Flux Linkage | VWMEB-Inv-288004, VWMEB-Inv-208669
VWMEB-Inv-230951 | PrvdDiagSrv - Interrupted communication to the secondary processor(ADIS) | VWMEB-Inv-141566, VWMEB-Inv-255339
VWMEB-Inv-230952 | PrvdDiagSrv - Programming sequence for secondary processors(ADIS) | VWMEB-Inv-181201, VWMEB-Inv-141566, VWMEB-Inv-255339
VWMEB-Inv-49551 | DetmnSafeTq - Safety Current Model Drag Torque | VWMEB-Inv-93477
VWMEB-Inv-49484 | DetmnHvAcThermLoad - Store I2t-counters on shutdown | VWMEB-Inv-198145
VWMEB-Inv-49540 | DetmnRslvrOffs - Decoupling of back-EMF | VWMEB-Inv-135352
VWMEB-Inv-49464 | CtrlEM - Signal Collector Time Frame | VWMEB-Inv-135272, VWMEB-Inv-212196
VWMEB-Inv-49449 | CtrlEm - Temperature Dependent Curves | VWMEB-Inv-208669
VWMEB-Inv-49552 | DetmnSafeTq - Safety Torque Estimation Filter | VWMEB-Inv-93477
VWMEB-Inv-49466 | CtrlEM - Signal Collector Values | VWMEB-Inv-135272
VWMEB-Inv-49542 | DetmnRslvrOffs - Range Check | VWMEB-Inv-47969
VWMEB-Inv-233978 | PrvdDiagSrv - Security Check for the RequestDownload (0x34) Service | VWMEB-Inv-177103, VWMEB-Inv-281064
VWMEB-Inv-232247 | MonMod - Report ASC via CAN | VWMEB-Inv-48015
VWMEB-Inv-228106 | MonMCU - Monitor non-safety cores | VWMEB-Inv-136904
VWMEB-Inv-229987 | PrvdDiagSrv - SW version provision to CU Bootloader | VWMEB-Inv-181336, VWMEB-Inv-181201, VWMEB-Inv-290243, VWMEB-Inv-290241, VWMEB-Inv-141566, VWMEB-Inv-255339
VWMEB-Inv-229989 | PrvdDiagSrv - ADIS Bootloader and Application Interface | VWMEB-Inv-290240, VWMEB-Inv-297597, VWMEB-Inv-141566, VWMEB-Inv-255339
VWMEB-Inv-48249 | SelTqReq - Interpolation | VWMEB-Inv-174597
VWMEB-Inv-233642 | PrvdImmo - Conditions for allowing Authentication request | VWMEB-Inv-256749, VWMEB-Inv-257547
VWMEB-Inv-234771 | DchaDcLink - Keep Activated Safe State when HVK_Notabschaltung_Anf Invalid after Reset or StartUp | VWMEB-Inv-66866
VWMEB-Inv-233833 | DetmnCstrReqVal - Temperature Performance Indicator | VWMEB-Inv-136337
VWMEB-Inv-233834 | DetmnCstrReqVal - Power Performance Indicator | VWMEB-Inv-136337
VWMEB-Inv-234071 | DchaDcLink - Terminate Active Discharge at Canceled Request | VWMEB-Inv-66866
VWMEB-Inv-111556 | MeasAndCal - Copying from reference page to working page is possible | VWMEB-Inv-141513, VWMEB-Inv-195619, VWMEB-Inv-311851
VWMEB-Inv-110120 | ActeSafeSt - Fault reaction timing for ASIL C faults | VWMEB-Inv-60859
VWMEB-Inv-78591 | SelTqReq - Maximum torque gradient for bumpless transfer | VWMEB-Inv-174597
VWMEB-Inv-110737 | DetmnRotSpdAg - Safety Speed Calculation | VWMEB-Inv-97010
VWMEB-Inv-110720 | MonMcu - DMA | VWMEB-Inv-137929, VWMEB-Inv-136904
VWMEB-Inv-110709 | MonMcu - Bus MPU - DSPR Access protection | VWMEB-Inv-137929, VWMEB-Inv-111880
VWMEB-Inv-111794 | DetmnCooltFlow - Inverter - Desired Coolant Flow Rate in Safe State | VWMEB-Inv-136189
VWMEB-Inv-111795 | DetmnCooltFlow - EM - Desired Coolant Flow Rate in Case of Safe State and no Postrun | VWMEB-Inv-136189
VWMEB-Inv-111787 | DetmnCoolFlow - Inverter - Source of Coolant Temperature for Determing the Desired Coolant Flow Rate | VWMEB-Inv-136189
VWMEB-Inv-111620 | PrvdDiagSrv - Flashhing of each programmable device | VWMEB-Inv-177103, VWMEB-Inv-281064
VWMEB-Inv-111737 | DetmnCooltInletTemp - Receive Ambient Temperature via CAN | VWMEB-Inv-142296, VWMEB-Inv-258559, VWMEB-Inv-307953
VWMEB-Inv-110708 | MonMcu - MPU | VWMEB-Inv-57081, VWMEB-Inv-137929
VWMEB-Inv-110885 | DetmnRotSpdAg - Resolver Excitation Voltage - Frequency | VWMEB-Inv-139301
VWMEB-Inv-110717 | MonMcu - Peripheral SRAM ECC | VWMEB-Inv-137929, VWMEB-Inv-136904
VWMEB-Inv-110883 | DetmnRotSpdAg - Resolver Excitation Voltage - Phase shift | VWMEB-Inv-139301
VWMEB-Inv-110716 | MonMcu - SRAM ECC | VWMEB-Inv-137929, VWMEB-Inv-136904
VWMEB-Inv-110710 | MonMcu - Access Protection - SMU alarm | VWMEB-Inv-137929, VWMEB-Inv-136904
VWMEB-Inv-110713 | MonMcu - EDC | VWMEB-Inv-137929, VWMEB-Inv-136904
VWMEB-Inv-110712 | MonMcu - ECC | VWMEB-Inv-137929, VWMEB-Inv-136904
VWMEB-Inv-110715 | MonMcu - SFR Compare Test | VWMEB-Inv-140299, VWMEB-Inv-137929, VWMEB-Inv-136904
VWMEB-Inv-110722 | MonMcu - Clock Monitor | VWMEB-Inv-137929, VWMEB-Inv-136904
VWMEB-Inv-110721 | MonMcu - Interrupt Router Faults | VWMEB-Inv-137929, VWMEB-Inv-136904
VWMEB-Inv-110719 | MonMcu - SPB Timeout Detection | VWMEB-Inv-137929, VWMEB-Inv-136904
VWMEB-Inv-110718 | MonMcu - Lockstep | VWMEB-Inv-137929, VWMEB-Inv-136904
VWMEB-Inv-110711 | MonMcu - SRI Bus Fault Detection | VWMEB-Inv-137929, VWMEB-Inv-136904
VWMEB-Inv-110714 | MonMcu - Pflash Monitor | VWMEB-Inv-57827, VWMEB-Inv-137929, VWMEB-Inv-136904
VWMEB-Inv-110723 | MonMcu - Internal Voltage Monitor | VWMEB-Inv-45920, VWMEB-Inv-137929, VWMEB-Inv-136904
VWMEB-Inv-110755 | DetmnRotSpdAg - Extrapolation | VWMEB-Inv-97010
VWMEB-Inv-209897 | DetmnCstrReqVal- Recuperative energy (output energy) calculation | VWMEB-Inv-137902
VWMEB-Inv-209895 | DetmnCstrReqVal - Propulsion energy (input energy) calculation | VWMEB-Inv-137902
VWMEB-Inv-206566 | CanCom - Provide PT1-filtered Actual Torque via CAN Signal | VWMEB-Inv-346186, VWMEB-Inv-353409
VWMEB-Inv-200814 | MngFailr - FID Group - FCT_ID_SUPPR_CAN_DIAG_SUPPR | VWMEB-Inv-186529, VWMEB-Inv-345070
VWMEB-Inv-207733 | MngFailr - Unique DTCs | VWMEB-Inv-223833
VWMEB-Inv-35424 | CtrlEM - Signal Collector - Sample based accumulation | VWMEB-Inv-135272
VWMEB-Inv-200653 | MngFailr - FID Group - FCT_ID_CAN_SIG_INVLD_ESP | VWMEB-Inv-186529, VWMEB-Inv-345070
VWMEB-Inv-200654 | MngFailr - FID Group - FCT_ID_CAN_SIG_INVLD_ASG | VWMEB-Inv-186529, VWMEB-Inv-345070
VWMEB-Inv-200659 | MngFailr - FID Group - FCT_ID_HVDCPWR_LIM_MIN_INVLD | VWMEB-Inv-186529, VWMEB-Inv-178812, VWMEB-Inv-142296, VWMEB-Inv-345070, VWMEB-Inv-307953
VWMEB-Inv-200657 | MngFailr - FID Group - FCT_ID_COOLT_TEMP_ACT_INVLD | VWMEB-Inv-186529, VWMEB-Inv-178812, VWMEB-Inv-142296, VWMEB-Inv-345070, VWMEB-Inv-307953
VWMEB-Inv-200658 | MngFailr - FID Group - FCT_ID_COOLT_FLOW_ACT_INVLD | VWMEB-Inv-186529, VWMEB-Inv-178812, VWMEB-Inv-142296, VWMEB-Inv-345070, VWMEB-Inv-307953
VWMEB-Inv-200655 | MngFailr - FID Group - FCT_ID_CAN_SIG_INVLD_BCM | VWMEB-Inv-186529, VWMEB-Inv-345070
VWMEB-Inv-200656 | MngFailr - FID Group - FCT_ID_CAN_SIG_INVLD_ICAS1 | VWMEB-Inv-186529, VWMEB-Inv-345070
VWMEB-Inv-200649 | DetmnHvAcThermLoad - I2t Counter threshhold for Start derating | VWMEB-Inv-198145
VWMEB-Inv-200675 | MngFailr - FID Group - FCT_ID_DRTG_EM_ROTOR_TEMP | VWMEB-Inv-186529, VWMEB-Inv-186495, VWMEB-Inv-345070
VWMEB-Inv-200676 | MngFailr - FID Group - FCT_ID_DRTG_COOLT_TEMP | VWMEB-Inv-186529, VWMEB-Inv-186495, VWMEB-Inv-345070
VWMEB-Inv-200673 | MngFailr - FID Group - FCT_ID_AMB_TEMP_ACT_INVLD | VWMEB-Inv-186529, VWMEB-Inv-178812, VWMEB-Inv-142296, VWMEB-Inv-345070, VWMEB-Inv-307953
VWMEB-Inv-200674 | MngFailr - FID Group - FCT_ID_DRTG_EM_STATOR_TEMP | VWMEB-Inv-186529, VWMEB-Inv-186495, VWMEB-Inv-345070
VWMEB-Inv-200671 | MngFailr - FID Group - FCT_ID_HVDCTOTPWR_LIM_MAX_INVLD | VWMEB-Inv-186529, VWMEB-Inv-178812, VWMEB-Inv-142296, VWMEB-Inv-345070, VWMEB-Inv-307953
VWMEB-Inv-200672 | MngFailr - FID Group - FCT_ID_HVDCGENPWR_INVLD | VWMEB-Inv-186529, VWMEB-Inv-178812, VWMEB-Inv-142296, VWMEB-Inv-345070, VWMEB-Inv-307953
VWMEB-Inv-200670 | MngFailr - FID Group - FCT_ID_HVDCTOTPWR_LIM_MIN_INVLD | VWMEB-Inv-186529, VWMEB-Inv-178812, VWMEB-Inv-142296, VWMEB-Inv-345070, VWMEB-Inv-307953
VWMEB-Inv-200679 | MngFailr - FID Group - FCT_ID_DRTG_IGBT_JCN_TEMP | VWMEB-Inv-186529, VWMEB-Inv-345070
VWMEB-Inv-200677 | MngFailr - FID Group - FCT_ID_DRTG_COOLT_TEMP_JCN_TEMP_DELTA | VWMEB-Inv-186529, VWMEB-Inv-186495, VWMEB-Inv-345070
VWMEB-Inv-200678 | MngFailr - FID Group - FCT_ID_DRTG_IGBT_JCN_TEMP_DELTA | VWMEB-Inv-186529, VWMEB-Inv-186495, VWMEB-Inv-345070
VWMEB-Inv-200664 | MngFailr - FID Group - FCT_ID_TQ_LIM_MIN_INVLD | VWMEB-Inv-186529, VWMEB-Inv-178812, VWMEB-Inv-142296, VWMEB-Inv-345070, VWMEB-Inv-307953
VWMEB-Inv-200665 | MngFailr - FID Group - FCT_ID_TQ_LIM_MAX_INVLD | VWMEB-Inv-186529, VWMEB-Inv-178812, VWMEB-Inv-142296, VWMEB-Inv-345070, VWMEB-Inv-307953
VWMEB-Inv-200662 | MngFailr - FID Group - FCT_ID_HVDCI_LIM_MAX_INVLD | VWMEB-Inv-186529, VWMEB-Inv-178812, VWMEB-Inv-142296, VWMEB-Inv-345070, VWMEB-Inv-307953
VWMEB-Inv-200663 | MngFailr - FID Group - FCT_ID_TQ_REQ_INVLD | VWMEB-Inv-186529, VWMEB-Inv-178812, VWMEB-Inv-142296, VWMEB-Inv-345070, VWMEB-Inv-307953
VWMEB-Inv-200660 | MngFailr - FID Group - FCT_ID_HVDCPWR_LIM_MAX_INVLD | VWMEB-Inv-186529, VWMEB-Inv-178812, VWMEB-Inv-142296, VWMEB-Inv-345070, VWMEB-Inv-307953
VWMEB-Inv-200661 | MngFailr - FID Group - FCT_ID_HVDCI_LIM_MIN_INVLD | VWMEB-Inv-186529, VWMEB-Inv-178812, VWMEB-Inv-142296, VWMEB-Inv-345070, VWMEB-Inv-307953
VWMEB-Inv-200668 | MngFailr - FID Group - FCT_ID_HVDCU_LIM_MIN_INVLD | VWMEB-Inv-186529, VWMEB-Inv-178812, VWMEB-Inv-142296, VWMEB-Inv-345070, VWMEB-Inv-307953
VWMEB-Inv-200669 | MngFailr - FID Group - FCT_ID_HVDCU_LIM_MAX_INVLD | VWMEB-Inv-186529, VWMEB-Inv-178812, VWMEB-Inv-142296, VWMEB-Inv-345070, VWMEB-Inv-307953
VWMEB-Inv-200666 | MngFailr - FID Group - FCT_ID_MOD_REQ_INVLD | VWMEB-Inv-186529, VWMEB-Inv-136527, VWMEB-Inv-180060, VWMEB-Inv-195658, VWMEB-Inv-345070
VWMEB-Inv-200667 | MngFailr - FID Group - FCT_ID_HVDCU_REQ_INVLD | VWMEB-Inv-186529, VWMEB-Inv-178812, VWMEB-Inv-142296, VWMEB-Inv-345070, VWMEB-Inv-307953
VWMEB-Inv-200682 | MngFailr - FID Group - FCT_ID_DRTG_HVAC_I2T | VWMEB-Inv-186529, VWMEB-Inv-186495, VWMEB-Inv-345070
VWMEB-Inv-200683 | MngFailr - FID Group - FCT_ID_DRTG_HVDC_I2T | VWMEB-Inv-186529, VWMEB-Inv-186495, VWMEB-Inv-345070
VWMEB-Inv-200680 | MngFailr - FID Group - FCT_ID_DRTG_IGBT_NTC_TEMP | VWMEB-Inv-186529, VWMEB-Inv-186495, VWMEB-Inv-345070
VWMEB-Inv-200681 | MngFailr - FID Group - FCT_ID_DRTG_PWM_FRQ | VWMEB-Inv-186529, VWMEB-Inv-186495, VWMEB-Inv-345070
VWMEB-Inv-203036 | MngFailr - Send CAN Signal for Power Limitation - ErrPwrRdn | VWMEB-Inv-234147
VWMEB-Inv-178061 | DetmnHvAcI - Safety - Compensate Satic Magnetic Coupling | VWMEB-Inv-341379, VWMEB-Inv-41842, VWMEB-Inv-60674, VWMEB-Inv-147832
VWMEB-Inv-126604 | DetmnHvDcThermLoad- DC I2t counter - UpGradient - Coolant Inlet Temperature Factor | VWMEB-Inv-198167
VWMEB-Inv-126591 | DetmnHvDcThermLoad- Saturate DC I2t Counter values | VWMEB-Inv-198167
VWMEB-Inv-121626 | DetmnSafeTq - Power Model - Ohmic AC Losses | VWMEB-Inv-121867
VWMEB-Inv-121624 | DetmnSafeTq - Power Model - RMS Current Calculation | VWMEB-Inv-121867
VWMEB-Inv-121623 | DetmnSafeTq - Power Model - Ohmic DC Losses | VWMEB-Inv-121867
VWMEB-Inv-121634 | DetmnSafeTq - Power Model Torque Calculation | VWMEB-Inv-121867
VWMEB-Inv-121631 | DetmnSafeTq - Power Model - Voltage Space Vector | VWMEB-Inv-121867
VWMEB-Inv-121632 | DetmnSafeTq - Power Model - Stator Iron Losses | VWMEB-Inv-121867
VWMEB-Inv-126586 | DetmnHvDcThermLoad - HVDC I2t Counter Value Update | VWMEB-Inv-198167
VWMEB-Inv-97080 | PrvdHvSftyFct - Evaluate non-Zero-Potential HV DC Link Voltage Measurement Values (Hysteresis) | VWMEB-Inv-142296, VWMEB-Inv-307953, VWMEB-Inv-51649
VWMEB-Inv-97091 | PrvdHvSftyFct - Evaluate Non-Zero-Potential HV DC Link Voltage Messurement Values | VWMEB-Inv-142296, VWMEB-Inv-307953, VWMEB-Inv-51649
VWMEB-Inv-97455 | PrvdNvm - Bootloader - Tabelle 12 - ReadDataByIdentifier, Fingerprint, dataRecord | VWMEB-Inv-177103, VWMEB-Inv-281064
VWMEB-Inv-96912 | PrvdHvSftyFct - Evaluate Voltage Messurement Values after Hysteresis-Initialization | VWMEB-Inv-142296, VWMEB-Inv-307953, VWMEB-Inv-51649
VWMEB-Inv-97057 | PrvdHvSftyFct - Evalutate Voltage Messurement Values for Zero-Potential HV DC Link Voltage | VWMEB-Inv-142296, VWMEB-Inv-307953, VWMEB-Inv-51649
VWMEB-Inv-128914 | DetmnTqLim - Max On Time for Extend torque | VWMEB-Inv-141473
VWMEB-Inv-97059 | PrvdHvSftyFct - Evaluate Voltage Measurement Values for Zero-Potential HV DC Link Voltage (Hysteresis) | VWMEB-Inv-142296, VWMEB-Inv-307953, VWMEB-Inv-51649
VWMEB-Inv-121559 | DetmnSafeTq - HvAc Voltage Drop Compensation | VWMEB-Inv-121867
VWMEB-Inv-122106 | DetmnSafeTq - Duty-Cycle Calculation - TOP | VWMEB-Inv-121867
VWMEB-Inv-122694 | DetmnHvAcThermLoad - I2t counter - UpGradient - Coolant Inlet Temperature and Frequency Factors | VWMEB-Inv-198145
VWMEB-Inv-92772 | PrvdDiagSrv - Write functions - Send Negative Response | VWMEB-Inv-179505, VWMEB-Inv-172122, VWMEB-Inv-270439, VWMEB-Inv-253032, VWMEB-Inv-303488
VWMEB-Inv-162190 | DetmnHvAcI - QM - Compensate Static Magnetic Coupling | VWMEB-Inv-135249, VWMEB-Inv-135814
VWMEB-Inv-118530 | DetmnPwrStgTemp - Estimate Coolant Temperature as Reference Temperature | VWMEB-Inv-182955
VWMEB-Inv-118321 | DetmnHvAcThermLoad - HVAC I2t Counter Value Update | VWMEB-Inv-198145
VWMEB-Inv-119288 | DetmnPwrStgTemp - Estimate Virtual Junction Temperatures of Power Stage | VWMEB-Inv-182955
VWMEB-Inv-60005 | DetmnTqLim - Internal Torque Limitation | VWMEB-Inv-174597
VWMEB-Inv-77046 | DetmnHvDcI - Inputs for HVDC current calculation | VWMEB-Inv-142241
VWMEB-Inv-110336 | PrvdDiagSrv - Standard Calculation Algorithm for Bootloader Activation Key | VWMEB-Inv-177103, VWMEB-Inv-281064
VWMEB-Inv-252826 | DetmnHvDcThermLoad - Initialization of DC I2t Counter Values | VWMEB-Inv-198167
VWMEB-Inv-252825 | DetmnHvAcThermLoad - Initialization of I2t Counter values | VWMEB-Inv-198145
VWMEB-Inv-203040 | MngFailr - Timing Accuracy of QM Reactions when Debouncing of Faults to Failed | VWMEB-Inv-186529, VWMEB-Inv-345070
VWMEB-Inv-230025 | PrvdDiagSrv - Adis bootloader encrypted download | VWMEB-Inv-181201, VWMEB-Inv-231576, VWMEB-Inv-255345, VWMEB-Inv-255337
VWMEB-Inv-49488 | DetmnHvAcThermLoad - saturate I2t counter values | VWMEB-Inv-198145
VWMEB-Inv-58656 | DetmnTqLim - Linear Interpolation | VWMEB-Inv-174597
VWMEB-Inv-78575 | ActvMod - FwMod - HVDC voltage - Filtered values | VWMEB-Inv-133220

## DWI Vs SWC
DIAG ID | Title | SWC
VWMEB-Inv-151181 | CAN_SIG_INVLD_MO_EMX_SOLLMODUS | VWMEB-Inv-289333, VWMEB-Inv-64846
VWMEB-Inv-151190 | INV_RSLVR_CALCN_PLAUS | VWMEB-Inv-97010
VWMEB-Inv-138782 | MON_MOD_PLAUS | VWMEB-Inv-157237, VWMEB-Inv-48015
VWMEB-Inv-247467 | CAN_SIG_INIT_HVK_NOTABSCHALTUNG_ANF | VWMEB-Inv-289333, VWMEB-Inv-64846
VWMEB-Inv-151183 | PS_KL30_A_ELEC_LO | VWMEB-Inv-51649
VWMEB-Inv-151184 | PS_KL30_A_RNG_HI | VWMEB-Inv-51649
VWMEB-Inv-151188 | PS_KL30_B_RNG_HI | VWMEB-Inv-51649
VWMEB-Inv-151187 | PS_KL30_B_ELEC_LO | VWMEB-Inv-51649
VWMEB-Inv-247468 | CAN_E2E_FLT_HVK_01
VWMEB-Inv-125509 | CAN_SIG_INIT_MO_EMX_MAX_MOMENT | VWMEB-Inv-289333, VWMEB-Inv-64846
VWMEB-Inv-125510 | CAN_SIG_INIT_MO_EMX_MIN_MOMENT | VWMEB-Inv-289333, VWMEB-Inv-64846
VWMEB-Inv-125578 | IMO_PLTPARK_OVRSPD | VWMEB-Inv-186529, VWMEB-Inv-345070
VWMEB-Inv-125570 | INV_ASC_TOGGLE_FLT_PU | VWMEB-Inv-51649
VWMEB-Inv-125569 | INV_ASC_TOGGLE_FLT_CU | VWMEB-Inv-51649
VWMEB-Inv-125576 | IMO_NVM_INVLD | VWMEB-Inv-186529, VWMEB-Inv-345070
VWMEB-Inv-125582 | PRODN_MOD | VWMEB-Inv-186529, VWMEB-Inv-345070
VWMEB-Inv-125523 | CAN_SIG_INVLD_ESP_V_SIGNAL | VWMEB-Inv-289333, VWMEB-Inv-64846
VWMEB-Inv-96633 | CU_TEMP_HW_FLT | VWMEB-Inv-44956
VWMEB-Inv-121766 | MON_TQ_PLAUS_PWR_MDL | VWMEB-Inv-65482
VWMEB-Inv-121767 | MON_TQ_PLAUS_CUR_MDL | VWMEB-Inv-65482
VWMEB-Inv-125549 | PS_P15_GRDT | VWMEB-Inv-51649
VWMEB-Inv-125490 | CAN_SIG_INIT_ESP_V_SIGNAL | VWMEB-Inv-289333, VWMEB-Inv-64846
VWMEB-Inv-125550 | PS_P15_HV_LIM_FLT | VWMEB-Inv-66818
VWMEB-Inv-125559 | MON_SPD_PLAUS | VWMEB-Inv-44038
VWMEB-Inv-125556 | INV_RSLVR_OFFS_DFT | VWMEB-Inv-47969
VWMEB-Inv-60530 | PS_P15_RES_START_UP | VWMEB-Inv-51649
VWMEB-Inv-60526 | PS_KL15_PLAUS | VWMEB-Inv-51649
VWMEB-Inv-63600 | CAN_E2E_BZ_Motor_56 | VWMEB-Inv-289333, VWMEB-Inv-64846
VWMEB-Inv-60519 | INV_IAC_U_AMP | VWMEB-Inv-60674
VWMEB-Inv-60549 | INV_RSLVR_SIN_COS_PLAUS_AMP | VWMEB-Inv-60731
VWMEB-Inv-60548 | INV_RSLVR_SIN_OFFS | VWMEB-Inv-60731
VWMEB-Inv-60547 | CPLD_SPI_FLT | VWMEB-Inv-186529, VWMEB-Inv-345070
VWMEB-Inv-60540 | INV_IAC_U_OFFS | VWMEB-Inv-60674
VWMEB-Inv-60560 | PS_P5_ASC_2_FLT | VWMEB-Inv-51649
VWMEB-Inv-60569 | PS_KL15_RNG_HI | VWMEB-Inv-51649
VWMEB-Inv-60580 | CU_TEMP_PLAUS | VWMEB-Inv-44956
VWMEB-Inv-60582 | CU_TEMP_2_RNG_HI | VWMEB-Inv-44956
VWMEB-Inv-60581 | CU_TEMP_2_RNG_LO | VWMEB-Inv-44956
VWMEB-Inv-60555 | INV_RSLVR_COS_OFFS | VWMEB-Inv-60731
VWMEB-Inv-116976 | MON_EM_SPD_MIN_MAX_CTL_FLT | VWMEB-Inv-157237, VWMEB-Inv-65482
VWMEB-Inv-63579 | CAN_E2E_BZ_Airbag_01 | VWMEB-Inv-289333, VWMEB-Inv-64846
VWMEB-Inv-63580 | CAN_E2E_CRC_ESP_21 | VWMEB-Inv-289333, VWMEB-Inv-64846
VWMEB-Inv-63583 | CAN_E2E_CRC_HVK_01 | VWMEB-Inv-289333, VWMEB-Inv-64846
VWMEB-Inv-63582 | CAN_E2E_BZ_ESP_21 | VWMEB-Inv-289333, VWMEB-Inv-64846
VWMEB-Inv-63585 | CAN_E2E_BZ_HVK_01 | VWMEB-Inv-289333, VWMEB-Inv-64846
VWMEB-Inv-63577 | CAN_E2E_CRC_Airbag_01 | VWMEB-Inv-289333, VWMEB-Inv-64846
VWMEB-Inv-60552 | INV_RSLVR_SIN_AMP | VWMEB-Inv-60731
VWMEB-Inv-60550 | INV_RSLVR_SIN_COS_PLAUS | VWMEB-Inv-60731
VWMEB-Inv-60543 | MON_TQ_OSCN | VWMEB-Inv-157237, VWMEB-Inv-65482
VWMEB-Inv-60553 | INV_RSLVR_EXCT_RNG_LO | VWMEB-Inv-60731
VWMEB-Inv-60554 | INV_RSLVR_EXCT_RNG_HI | VWMEB-Inv-60731
VWMEB-Inv-111689 | CAN_SIG_INIT_MO_EMX_SOLLMOMENT | VWMEB-Inv-289333, VWMEB-Inv-64846
VWMEB-Inv-63586 | CAN_E2E_CRC_Motor_56 | VWMEB-Inv-289333, VWMEB-Inv-64846
VWMEB-Inv-60539 | INV_RSLVR_EXCT_PLAUS | VWMEB-Inv-60731
VWMEB-Inv-60536 | INV_EM_SPO_SPD_LIM_FLT | VWMEB-Inv-135798
VWMEB-Inv-60522 | INV_IAC_W_OFFS | VWMEB-Inv-60674
VWMEB-Inv-60537 | INV_IAC_V_OFFS | VWMEB-Inv-60674
VWMEB-Inv-60520 | INV_IAC_V_AMP | VWMEB-Inv-60674
VWMEB-Inv-60528 | PS_P14_HVLV_FLT | VWMEB-Inv-51649
VWMEB-Inv-60521 | INV_IAC_W_AMP | VWMEB-Inv-60674
VWMEB-Inv-60556 | INV_RSLVR_COS_AMP | VWMEB-Inv-60731
VWMEB-Inv-111656 | INV_ACTV_DCHA_HW_CIRC_FLT_1 | VWMEB-Inv-66818
VWMEB-Inv-44346 | CAN_TI_OUT_GLB | VWMEB-Inv-272882, VWMEB-Inv-315762, VWMEB-Inv-181468, VWMEB-Inv-302119
VWMEB-Inv-44345 | CAN_BUS_OFF | VWMEB-Inv-272882, VWMEB-Inv-315762, VWMEB-Inv-181468, VWMEB-Inv-302119
VWMEB-Inv-44348 | CAN_TI_OUT_Diagnose_01 | VWMEB-Inv-272882, VWMEB-Inv-315762, VWMEB-Inv-181468, VWMEB-Inv-302119
VWMEB-Inv-44347 | CAN_TI_OUT_Airbag_01 | VWMEB-Inv-289333, VWMEB-Inv-64846
VWMEB-Inv-44360 | CU_TEMP_RNG_LO | VWMEB-Inv-44956
VWMEB-Inv-44362 | INV_WHL_SPD_HW_PLAUS | VWMEB-Inv-186529, VWMEB-Inv-345070
VWMEB-Inv-44365 | INV_IAC_U_ELEC_HI | VWMEB-Inv-60674
VWMEB-Inv-44397 | INV_RSLVR_SIN_ELEC_OPEN | VWMEB-Inv-60731
VWMEB-Inv-44396 | INV_RSLVR_SIN_ELEC_HI | VWMEB-Inv-60731
VWMEB-Inv-44349 | CAN_TI_OUT_ESC_51 | VWMEB-Inv-272882, VWMEB-Inv-315762, VWMEB-Inv-181468, VWMEB-Inv-302119
VWMEB-Inv-44363 | INV_WHL_SPD_STEP_CHG | VWMEB-Inv-186529, VWMEB-Inv-345070
VWMEB-Inv-44364 | INV_WHL_SPD_HW_OFFS | VWMEB-Inv-186529, VWMEB-Inv-345070
VWMEB-Inv-44367 | INV_IAC_W_ELEC_HI | VWMEB-Inv-60674
VWMEB-Inv-44366 | INV_IAC_V_ELEC_HI | VWMEB-Inv-60674
VWMEB-Inv-44410 | MON_TQ_RNG | VWMEB-Inv-157237, VWMEB-Inv-65482
VWMEB-Inv-44405 | INV_ACTV_DCHA_HW | VWMEB-Inv-66866
VWMEB-Inv-44387 | INV_IGBT_TEMP_HWP
VWMEB-Inv-44380 | INV_UHVDC_1_RNG_HI | VWMEB-Inv-51649
VWMEB-Inv-44370 | INV_IAC_W_ELEC_LO | VWMEB-Inv-60674
VWMEB-Inv-44359 | CU_TEMP_RNG_HI | VWMEB-Inv-44956
VWMEB-Inv-44389 | INV_IAC_PLAUS_SUM | VWMEB-Inv-60674
VWMEB-Inv-44350 | CAN_TI_OUT_ESP_21 | VWMEB-Inv-289333, VWMEB-Inv-64846
VWMEB-Inv-44368 | INV_IAC_U_ELEC_LO | VWMEB-Inv-60674
VWMEB-Inv-52064 | CRASH_SERIOUS | VWMEB-Inv-289333, VWMEB-Inv-64846
VWMEB-Inv-52062 | INV_RSLVR_OFFS_DETN | VWMEB-Inv-47969
VWMEB-Inv-44395 | INV_RSLVR_SIN_ELEC_LO | VWMEB-Inv-60731
VWMEB-Inv-44375 | INV_IAC_V_RNG_LO | VWMEB-Inv-60674
VWMEB-Inv-44378 | INV_UHVDC_1_ELEC_HI | VWMEB-Inv-51649
VWMEB-Inv-44374 | INV_IAC_U_RNG_LO | VWMEB-Inv-60674
VWMEB-Inv-44379 | INV_UHVDC_2_ELEC_HI | VWMEB-Inv-51649
VWMEB-Inv-44398 | INV_RSLVR_COS_ELEC_LO | VWMEB-Inv-60731
VWMEB-Inv-44399 | INV_RSLVR_COS_ELEC_HI | VWMEB-Inv-60731
VWMEB-Inv-44373 | INV_IAC_W_RNG_HI | VWMEB-Inv-60674
VWMEB-Inv-44377 | INV_IAC_OC_HWP | VWMEB-Inv-138553, VWMEB-Inv-198583
VWMEB-Inv-44371 | INV_IAC_U_RNG_HI | VWMEB-Inv-60674
VWMEB-Inv-44372 | INV_IAC_V_RNG_HI | VWMEB-Inv-60674
VWMEB-Inv-44376 | INV_IAC_W_RNG_LO | VWMEB-Inv-60674
VWMEB-Inv-44400 | INV_RSLVR_COS_ELEC_OPEN | VWMEB-Inv-60731
VWMEB-Inv-44403 | INV_RSLVR_COS_RNG_HI | VWMEB-Inv-60731
VWMEB-Inv-44409 | MON_SHUT_OFF_PAH_START_UP | VWMEB-Inv-45003
VWMEB-Inv-44401 | INV_RSLVR_SIN_RNG_HI | VWMEB-Inv-60731
VWMEB-Inv-44404 | INV_RSLVR_COS_RNG_LO | VWMEB-Inv-60731
VWMEB-Inv-44407 | INV_RSLVR_EXCT_OC_HWP | VWMEB-Inv-186529, VWMEB-Inv-138553, VWMEB-Inv-345070
VWMEB-Inv-44402 | INV_RSLVR_SIN_RNG_LO | VWMEB-Inv-60731
VWMEB-Inv-52031 | INV_UHVDC_OV_HWP | VWMEB-Inv-138553, VWMEB-Inv-51649
VWMEB-Inv-52030 | INV_UHVDC_PLAUS | VWMEB-Inv-51649
VWMEB-Inv-52041 | INV_GATE_DRVR_U_BOT_HWP | VWMEB-Inv-138553, VWMEB-Inv-198583
VWMEB-Inv-52040 | INV_GATE_DRVR_U_TOP_HWP | VWMEB-Inv-138553, VWMEB-Inv-198583
VWMEB-Inv-52042 | INV_GATE_DRVR_V_TOP_HWP | VWMEB-Inv-138553, VWMEB-Inv-198583
VWMEB-Inv-52029 | INV_UHVDC_2_RNG_HI | VWMEB-Inv-51649
VWMEB-Inv-52022 | CU_TEMP_HWP | VWMEB-Inv-44956
VWMEB-Inv-52044 | INV_GATE_DRVR_W_TOP_HWP | VWMEB-Inv-138553, VWMEB-Inv-198583
VWMEB-Inv-52043 | INV_GATE_DRVR_V_BOT_HWP | VWMEB-Inv-138553, VWMEB-Inv-198583
VWMEB-Inv-52045 | INV_GATE_DRVR_W_BOT_HWP | VWMEB-Inv-138553, VWMEB-Inv-198583
VWMEB-Inv-52015 | CAN_TI_OUT_HVK_01 | VWMEB-Inv-289333, VWMEB-Inv-64846
VWMEB-Inv-52016 | CAN_TI_OUT_eTM_01 | VWMEB-Inv-272882, VWMEB-Inv-315762, VWMEB-Inv-181468, VWMEB-Inv-302119
VWMEB-Inv-52018 | CAN_TI_OUT_Motor_57 | VWMEB-Inv-272882, VWMEB-Inv-315762, VWMEB-Inv-181468, VWMEB-Inv-302119
VWMEB-Inv-52019 | CAN_TI_OUT_MSG_HYB_30 | VWMEB-Inv-272882, VWMEB-Inv-315762, VWMEB-Inv-181468, VWMEB-Inv-302119
VWMEB-Inv-52017 | CAN_TI_OUT_Motor_56 | VWMEB-Inv-289333, VWMEB-Inv-64846
VWMEB-Inv-60571 | INV_IAC_PHA_LOSS_MPL | VWMEB-Inv-325941, VWMEB-Inv-208669
VWMEB-Inv-44411 | INV_EM_STATOR_TEMP_RNG_SWT | VWMEB-Inv-234147
VWMEB-Inv-44393 | INV_EM_STATOR_TEMP_RNG_HI | VWMEB-Inv-234147
VWMEB-Inv-52051 | INV_EM_STATOR_TEMP_HWP | VWMEB-Inv-186529, VWMEB-Inv-345070, VWMEB-Inv-234147
VWMEB-Inv-60542 | MON_TQ_REQ | VWMEB-Inv-157237, VWMEB-Inv-65482
VWMEB-Inv-58416 | AURIX_HW_FLT | VWMEB-Inv-152627, VWMEB-Inv-44956, VWMEB-Inv-60731, VWMEB-Inv-41842, VWMEB-Inv-373074, VWMEB-Inv-121867, VWMEB-Inv-60674, VWMEB-Inv-51649
VWMEB-Inv-44392 | INV_EM_STATOR_TEMP_RNG_LO | VWMEB-Inv-234147
VWMEB-Inv-52057 | INV_EM_OVRSPD_HWP | VWMEB-Inv-44038
VWMEB-Inv-60529 | PS_P15_RES_FLT | VWMEB-Inv-51649
VWMEB-Inv-60566 | PS_P15_U_FLT | VWMEB-Inv-51649
VWMEB-Inv-60564 | PS_P15_V_FLT | VWMEB-Inv-51649
VWMEB-Inv-60562 | PS_P15_W_FLT | VWMEB-Inv-51649
VWMEB-Inv-153839 | PS_KL30_A_ELEC_HI | VWMEB-Inv-51649
VWMEB-Inv-153837 | PS_KL30_A_RNG_LO | VWMEB-Inv-51649
VWMEB-Inv-153838 | PS_KL30_B_RNG_LO | VWMEB-Inv-51649
VWMEB-Inv-153841 | PS_KL30_B_ELEC_HI | VWMEB-Inv-51649
VWMEB-Inv-44406 | INV_RSLVR_EXCT_ELEC_LO | VWMEB-Inv-60731
VWMEB-Inv-52058 | INV_RSLVR_EXCT_ELEC_HI | VWMEB-Inv-60731
VWMEB-Inv-52061 | INV_RSLVR_EXCT_ELEC_OPEN | VWMEB-Inv-60731
VWMEB-Inv-60567 | PS_P15_FLT | VWMEB-Inv-51649
VWMEB-Inv-60535 | PS_SEPIC_OUT_FLT | VWMEB-Inv-51649
VWMEB-Inv-60565 | PS_P15_U_START_UP | VWMEB-Inv-51649
VWMEB-Inv-60563 | PS_P15_V_START_UP | VWMEB-Inv-51649
VWMEB-Inv-60561 | PS_P15_W_START_UP | VWMEB-Inv-51649
VWMEB-Inv-60559 | PS_P5_GD_U_FLT | VWMEB-Inv-51649
VWMEB-Inv-60558 | PS_P5_GD_V_FLT | VWMEB-Inv-51649
VWMEB-Inv-60557 | PS_P5_GD_W_FLT | VWMEB-Inv-51649
VWMEB-Inv-60527 | PS_KL30_PLAUS | VWMEB-Inv-51649
VWMEB-Inv-52023 | PS_KL30_OV | VWMEB-Inv-51649
VWMEB-Inv-44361 | PS_KL30_UV | VWMEB-Inv-51649
VWMEB-Inv-60532 | EXT_UC_SPI_FLT | VWMEB-Inv-66818
VWMEB-Inv-125548 | PS_P15_START_UP | VWMEB-Inv-51649
VWMEB-Inv-44369 | INV_IAC_V_ELEC_LO | VWMEB-Inv-60674
VWMEB-Inv-125547 | PS_SEPIC_OUT_FLT_START_UP | VWMEB-Inv-51649
VWMEB-Inv-60577 | INV_EM_STATOR_TEMP_PLAUS | VWMEB-Inv-234147
VWMEB-Inv-121765 | MON_PWM_FRQ_PLAUS | VWMEB-Inv-121867
VWMEB-Inv-121764 | MON_PWM_DUTY_CYC_PLAUS | VWMEB-Inv-121867
VWMEB-Inv-60524 | INV_IGBT_TEMP_U_PLAUS | VWMEB-Inv-183098
VWMEB-Inv-60523 | INV_IGBT_TEMP_V_PLAUS | VWMEB-Inv-183098
VWMEB-Inv-60525 | INV_IGBT_TEMP_W_PLAUS | VWMEB-Inv-183098
VWMEB-Inv-44383 | INV_IGBT_TEMP_U_RNG_HI | VWMEB-Inv-183098, VWMEB-Inv-233996
VWMEB-Inv-44384 | INV_IGBT_TEMP_U_RNG_LO | VWMEB-Inv-183098, VWMEB-Inv-233996
VWMEB-Inv-52033 | INV_IGBT_TEMP_V_RNG_LO | VWMEB-Inv-183098, VWMEB-Inv-233996
VWMEB-Inv-52032 | INV_IGBT_TEMP_V_RNG_HI | VWMEB-Inv-183098, VWMEB-Inv-233996
VWMEB-Inv-52034 | INV_IGBT_TEMP_W_RNG_HI | VWMEB-Inv-183098, VWMEB-Inv-233996
VWMEB-Inv-52036 | INV_IGBT_TEMP_W_RNG_LO | VWMEB-Inv-183098, VWMEB-Inv-233996

## SWC Vs REq
SWC ID | Title | Req | Diagnostic
VWMEB-Inv-136337 | DRCO PerfIndcrCalcn 01 | VWMEB-Inv-233834, VWMEB-Inv-233833, VWMEB-Inv-308226, VWMEB-Inv-308248, VWMEB-Inv-308249, VWMEB-Inv-365566 | VWMEB-Inv-138773, VWMEB-Inv-138775
VWMEB-Inv-181273 | BL SBC 01 | VWMEB-Inv-47123, VWMEB-Inv-118454, VWMEB-Inv-106108, VWMEB-Inv-47124, VWMEB-Inv-47119
VWMEB-Inv-181336 | BL SPI 01 | VWMEB-Inv-229987
VWMEB-Inv-181705 | BL boot_c_BM 01 | VWMEB-Inv-229899
VWMEB-Inv-181201 | BL KEA 01 | VWMEB-Inv-67226, VWMEB-Inv-229987, VWMEB-Inv-230952, VWMEB-Inv-230025, VWMEB-Inv-225284
VWMEB-Inv-181165 | BL IO 01
VWMEB-Inv-181738 | (External SWC)PECGlb_Decopl_C0_tiMpl | VWMEB-Inv-43647, VWMEB-Inv-43648, VWMEB-Inv-56693, VWMEB-Inv-56694, VWMEB-Inv-74711, VWMEB-Inv-74714
VWMEB-Inv-181380 | BL TJA 01
VWMEB-Inv-186529 | BswErrDeb | VWMEB-Inv-203040, VWMEB-Inv-127010, VWMEB-Inv-49328, VWMEB-Inv-129213, VWMEB-Inv-203039, VWMEB-Inv-130679, VWMEB-Inv-139829, VWMEB-Inv-142119, VWMEB-Inv-142116, VWMEB-Inv-200663, VWMEB-Inv-200664, VWMEB-Inv-200665, VWMEB-Inv-142131, VWMEB-Inv-142130, VWMEB-Inv-142129, VWMEB-Inv-142128, VWMEB-Inv-200814, VWMEB-Inv-135769, VWMEB-Inv-138520, VWMEB-Inv-200666, VWMEB-Inv-142147, VWMEB-Inv-138593, VWMEB-Inv-142121, VWMEB-Inv-142122, VWMEB-Inv-138514, VWMEB-Inv-136641, VWMEB-Inv-200667, VWMEB-Inv-200668, VWMEB-Inv-200669, VWMEB-Inv-200670, VWMEB-Inv-200671, VWMEB-Inv-200659, VWMEB-Inv-200660, VWMEB-Inv-200661, VWMEB-Inv-200662, VWMEB-Inv-200672, VWMEB-Inv-142120, VWMEB-Inv-142117, VWMEB-Inv-142145, VWMEB-Inv-135715, VWMEB-Inv-142132, VWMEB-Inv-142137, VWMEB-Inv-142142, VWMEB-Inv-142141, VWMEB-Inv-142138, VWMEB-Inv-142135, VWMEB-Inv-142139, VWMEB-Inv-142140, VWMEB-Inv-142143, VWMEB-Inv-200681, VWMEB-Inv-200680, VWMEB-Inv-200678, VWMEB-Inv-200679, VWMEB-Inv-200683, VWMEB-Inv-200682, VWMEB-Inv-200674, VWMEB-Inv-200675, VWMEB-Inv-200677, VWMEB-Inv-200676, VWMEB-Inv-200657, VWMEB-Inv-200658, VWMEB-Inv-142124, VWMEB-Inv-142126, VWMEB-Inv-142125, VWMEB-Inv-142127, VWMEB-Inv-142123, VWMEB-Inv-142144, VWMEB-Inv-200656, VWMEB-Inv-200653, VWMEB-Inv-200655, VWMEB-Inv-200654, VWMEB-Inv-141808, VWMEB-Inv-141804, VWMEB-Inv-141807, VWMEB-Inv-200673, VWMEB-Inv-138591, VWMEB-Inv-138525, VWMEB-Inv-127011, VWMEB-Inv-130678, VWMEB-Inv-139526, VWMEB-Inv-273307, VWMEB-Inv-297584, VWMEB-Inv-297585, VWMEB-Inv-59810 | VWMEB-Inv-138783, VWMEB-Inv-151193, VWMEB-Inv-125582, VWMEB-Inv-44363, VWMEB-Inv-44362, VWMEB-Inv-44364, VWMEB-Inv-125555, VWMEB-Inv-44407, VWMEB-Inv-111724, VWMEB-Inv-111722, VWMEB-Inv-111720, VWMEB-Inv-52051, VWMEB-Inv-125572, VWMEB-Inv-125578, VWMEB-Inv-125576, VWMEB-Inv-125571, VWMEB-Inv-125573, VWMEB-Inv-138790, VWMEB-Inv-138787, VWMEB-Inv-138786, VWMEB-Inv-138791, VWMEB-Inv-138788, VWMEB-Inv-138784, VWMEB-Inv-138785, VWMEB-Inv-60547, VWMEB-Inv-120185, VWMEB-Inv-120184, VWMEB-Inv-120183, VWMEB-Inv-111683, VWMEB-Inv-111681, VWMEB-Inv-111679, VWMEB-Inv-111677, VWMEB-Inv-111675, VWMEB-Inv-111672, VWMEB-Inv-111670, VWMEB-Inv-111658, VWMEB-Inv-111716, VWMEB-Inv-111714, VWMEB-Inv-125538, VWMEB-Inv-125537, VWMEB-Inv-151175, VWMEB-Inv-151177, VWMEB-Inv-151180, VWMEB-Inv-111709, VWMEB-Inv-111707, VWMEB-Inv-111705, VWMEB-Inv-111703, VWMEB-Inv-151172, VWMEB-Inv-111711, VWMEB-Inv-125532, VWMEB-Inv-151174, VWMEB-Inv-151173, VWMEB-Inv-111701, VWMEB-Inv-111699, VWMEB-Inv-125516, VWMEB-Inv-125508, VWMEB-Inv-111684, VWMEB-Inv-125505, VWMEB-Inv-125511, VWMEB-Inv-125513, VWMEB-Inv-125503, VWMEB-Inv-111686, VWMEB-Inv-125506, VWMEB-Inv-125512, VWMEB-Inv-125514, VWMEB-Inv-125504, VWMEB-Inv-125515, VWMEB-Inv-151176, VWMEB-Inv-151179, VWMEB-Inv-111697, VWMEB-Inv-111695, VWMEB-Inv-111693, VWMEB-Inv-111691, VWMEB-Inv-125499, VWMEB-Inv-151192
VWMEB-Inv-186495 | DRCO DrvCtrlErrDeb 01 | VWMEB-Inv-200675, VWMEB-Inv-141807, VWMEB-Inv-141808, VWMEB-Inv-200674, VWMEB-Inv-136641, VWMEB-Inv-138514, VWMEB-Inv-200676, VWMEB-Inv-200682, VWMEB-Inv-142117, VWMEB-Inv-142116, VWMEB-Inv-142120, VWMEB-Inv-142119, VWMEB-Inv-200683, VWMEB-Inv-200677, VWMEB-Inv-200678, VWMEB-Inv-200680, VWMEB-Inv-200681, VWMEB-Inv-142122, VWMEB-Inv-142121
VWMEB-Inv-177103 | BL boot_c_CBL 01 | VWMEB-Inv-111620, VWMEB-Inv-110336, VWMEB-Inv-109510, VWMEB-Inv-109445, VWMEB-Inv-108865, VWMEB-Inv-108859, VWMEB-Inv-106108, VWMEB-Inv-105892, VWMEB-Inv-105883, VWMEB-Inv-105878, VWMEB-Inv-102550, VWMEB-Inv-102548, VWMEB-Inv-97788, VWMEB-Inv-97783, VWMEB-Inv-97695, VWMEB-Inv-97694, VWMEB-Inv-97693, VWMEB-Inv-97692, VWMEB-Inv-97691, VWMEB-Inv-97690, VWMEB-Inv-97689, VWMEB-Inv-97688, VWMEB-Inv-97687, VWMEB-Inv-97686, VWMEB-Inv-97685, VWMEB-Inv-97682, VWMEB-Inv-97681, VWMEB-Inv-97680, VWMEB-Inv-97679, VWMEB-Inv-97684, VWMEB-Inv-97683, VWMEB-Inv-97678, VWMEB-Inv-97677, VWMEB-Inv-97676, VWMEB-Inv-97674, VWMEB-Inv-97673, VWMEB-Inv-97670, VWMEB-Inv-97672, VWMEB-Inv-97671, VWMEB-Inv-97669, VWMEB-Inv-97668, VWMEB-Inv-97664, VWMEB-Inv-97663, VWMEB-Inv-97662, VWMEB-Inv-97667, VWMEB-Inv-97666, VWMEB-Inv-97665, VWMEB-Inv-97675, VWMEB-Inv-97661, VWMEB-Inv-97660, VWMEB-Inv-97659, VWMEB-Inv-97658, VWMEB-Inv-97657, VWMEB-Inv-97656, VWMEB-Inv-97655, VWMEB-Inv-97654, VWMEB-Inv-97652, VWMEB-Inv-97651, VWMEB-Inv-97650, VWMEB-Inv-97649, VWMEB-Inv-97648, VWMEB-Inv-97647, VWMEB-Inv-97645, VWMEB-Inv-97646, VWMEB-Inv-97644, VWMEB-Inv-97643, VWMEB-Inv-97642, VWMEB-Inv-97653, VWMEB-Inv-97641, VWMEB-Inv-97640, VWMEB-Inv-97639, VWMEB-Inv-97638, VWMEB-Inv-97636, VWMEB-Inv-97635, VWMEB-Inv-97634, VWMEB-Inv-97633, VWMEB-Inv-97632, VWMEB-Inv-97631, VWMEB-Inv-97630, VWMEB-Inv-97629, VWMEB-Inv-97628, VWMEB-Inv-97627, VWMEB-Inv-97626, VWMEB-Inv-97637, VWMEB-Inv-97625, VWMEB-Inv-97624, VWMEB-Inv-97623, VWMEB-Inv-97622, VWMEB-Inv-97621, VWMEB-Inv-97620, VWMEB-Inv-97619, VWMEB-Inv-97618, VWMEB-Inv-97617, VWMEB-Inv-97616, VWMEB-Inv-97615, VWMEB-Inv-97614, VWMEB-Inv-97613, VWMEB-Inv-97612, VWMEB-Inv-97611, VWMEB-Inv-97610, VWMEB-Inv-97609, VWMEB-Inv-97608, VWMEB-Inv-97607, VWMEB-Inv-97605, VWMEB-Inv-97604, VWMEB-Inv-97600, VWMEB-Inv-97599, VWMEB-Inv-97598, VWMEB-Inv-97597, VWMEB-Inv-97596, VWMEB-Inv-97595, VWMEB-Inv-97594, VWMEB-Inv-97593, VWMEB-Inv-97592, VWMEB-Inv-97591, VWMEB-Inv-97590, VWMEB-Inv-97589, VWMEB-Inv-97587, VWMEB-Inv-97588, VWMEB-Inv-97586, VWMEB-Inv-97585, VWMEB-Inv-97584, VWMEB-Inv-97583, VWMEB-Inv-97582, VWMEB-Inv-97580, VWMEB-Inv-97581, VWMEB-Inv-97579, VWMEB-Inv-97578, VWMEB-Inv-97577, VWMEB-Inv-97575, VWMEB-Inv-97576, VWMEB-Inv-97574, VWMEB-Inv-97573, VWMEB-Inv-97572, VWMEB-Inv-97571, VWMEB-Inv-97569, VWMEB-Inv-97567, VWMEB-Inv-97566, VWMEB-Inv-97570, VWMEB-Inv-97568, VWMEB-Inv-97565, VWMEB-Inv-97564, VWMEB-Inv-97563, VWMEB-Inv-97562, VWMEB-Inv-97561, VWMEB-Inv-97560, VWMEB-Inv-97559, VWMEB-Inv-97558, VWMEB-Inv-97557, VWMEB-Inv-97556, VWMEB-Inv-97555, VWMEB-Inv-97554, VWMEB-Inv-97553, VWMEB-Inv-97552, VWMEB-Inv-97550, VWMEB-Inv-97551, VWMEB-Inv-97549, VWMEB-Inv-97548, VWMEB-Inv-97546, VWMEB-Inv-97545, VWMEB-Inv-97544, VWMEB-Inv-97543, VWMEB-Inv-97542, VWMEB-Inv-97541, VWMEB-Inv-97547, VWMEB-Inv-97540, VWMEB-Inv-97539, VWMEB-Inv-97538, VWMEB-Inv-97537, VWMEB-Inv-97536, VWMEB-Inv-97535, VWMEB-Inv-97534, VWMEB-Inv-97533, VWMEB-Inv-97532, VWMEB-Inv-97530, VWMEB-Inv-97529, VWMEB-Inv-97531, VWMEB-Inv-97528, VWMEB-Inv-97527, VWMEB-Inv-97526, VWMEB-Inv-97525, VWMEB-Inv-97524, VWMEB-Inv-97523, VWMEB-Inv-97522, VWMEB-Inv-97521, VWMEB-Inv-97519, VWMEB-Inv-97520, VWMEB-Inv-97518, VWMEB-Inv-97517, VWMEB-Inv-97516, VWMEB-Inv-97515, VWMEB-Inv-97514, VWMEB-Inv-97513, VWMEB-Inv-97512, VWMEB-Inv-97511, VWMEB-Inv-97509, VWMEB-Inv-97508, VWMEB-Inv-97510, VWMEB-Inv-97507, VWMEB-Inv-97506, VWMEB-Inv-97505, VWMEB-Inv-97504, VWMEB-Inv-97503, VWMEB-Inv-97502, VWMEB-Inv-97501, VWMEB-Inv-97500, VWMEB-Inv-97499, VWMEB-Inv-97498, VWMEB-Inv-97497, VWMEB-Inv-97496, VWMEB-Inv-97495, VWMEB-Inv-97494, VWMEB-Inv-97492, VWMEB-Inv-97491, VWMEB-Inv-97493, VWMEB-Inv-97490, VWMEB-Inv-97489, VWMEB-Inv-97488, VWMEB-Inv-97486, VWMEB-Inv-97487, VWMEB-Inv-97485, VWMEB-Inv-97484, VWMEB-Inv-97483, VWMEB-Inv-97481, VWMEB-Inv-97480, VWMEB-Inv-97482, VWMEB-Inv-97479, VWMEB-Inv-97478, VWMEB-Inv-97477, VWMEB-Inv-97476, VWMEB-Inv-97475, VWMEB-Inv-97474, VWMEB-Inv-97472, VWMEB-Inv-97473, VWMEB-Inv-97471, VWMEB-Inv-97470, VWMEB-Inv-97469, VWMEB-Inv-97468, VWMEB-Inv-97466, VWMEB-Inv-97465, VWMEB-Inv-97464, VWMEB-Inv-97463, VWMEB-Inv-97462, VWMEB-Inv-97461, VWMEB-Inv-97460, VWMEB-Inv-97459, VWMEB-Inv-97458, VWMEB-Inv-97457, VWMEB-Inv-97456, VWMEB-Inv-97455, VWMEB-Inv-97454, VWMEB-Inv-97453, VWMEB-Inv-97452, VWMEB-Inv-97451, VWMEB-Inv-97450, VWMEB-Inv-97449, VWMEB-Inv-97448, VWMEB-Inv-97447, VWMEB-Inv-97446, VWMEB-Inv-97445, VWMEB-Inv-97444, VWMEB-Inv-97443, VWMEB-Inv-97442, VWMEB-Inv-97441, VWMEB-Inv-97440, VWMEB-Inv-97439, VWMEB-Inv-97438, VWMEB-Inv-97437, VWMEB-Inv-97436, VWMEB-Inv-97435, VWMEB-Inv-97434, VWMEB-Inv-97432, VWMEB-Inv-97431, VWMEB-Inv-97430, VWMEB-Inv-97429, VWMEB-Inv-97428, VWMEB-Inv-97433, VWMEB-Inv-97427, VWMEB-Inv-97426, VWMEB-Inv-97425, VWMEB-Inv-97424, VWMEB-Inv-97423, VWMEB-Inv-97422, VWMEB-Inv-97421, VWMEB-Inv-97419, VWMEB-Inv-97418, VWMEB-Inv-97417, VWMEB-Inv-97416, VWMEB-Inv-97420, VWMEB-Inv-97415, VWMEB-Inv-97414, VWMEB-Inv-97413, VWMEB-Inv-97412, VWMEB-Inv-97411, VWMEB-Inv-97410, VWMEB-Inv-97409, VWMEB-Inv-97408, VWMEB-Inv-97407, VWMEB-Inv-97406, VWMEB-Inv-97405, VWMEB-Inv-97404, VWMEB-Inv-97403, VWMEB-Inv-97402, VWMEB-Inv-97401, VWMEB-Inv-97400, VWMEB-Inv-97399, VWMEB-Inv-97398, VWMEB-Inv-97397, VWMEB-Inv-97396, VWMEB-Inv-97395, VWMEB-Inv-97394, VWMEB-Inv-97393, VWMEB-Inv-97392, VWMEB-Inv-97391, VWMEB-Inv-97390, VWMEB-Inv-97389, VWMEB-Inv-97388, VWMEB-Inv-97387, VWMEB-Inv-97386, VWMEB-Inv-97385, VWMEB-Inv-97384, VWMEB-Inv-97383, VWMEB-Inv-97382, VWMEB-Inv-97381, VWMEB-Inv-97380, VWMEB-Inv-97379, VWMEB-Inv-97378, VWMEB-Inv-97377, VWMEB-Inv-97376, VWMEB-Inv-97375, VWMEB-Inv-97374, VWMEB-Inv-97373, VWMEB-Inv-97372, VWMEB-Inv-97371, VWMEB-Inv-97370, VWMEB-Inv-97369, VWMEB-Inv-97368, VWMEB-Inv-97367, VWMEB-Inv-97366, VWMEB-Inv-97365, VWMEB-Inv-97363, VWMEB-Inv-97364, VWMEB-Inv-97362, VWMEB-Inv-97361, VWMEB-Inv-97359, VWMEB-Inv-97358, VWMEB-Inv-97357, VWMEB-Inv-97356, VWMEB-Inv-97353, VWMEB-Inv-97354, VWMEB-Inv-97352, VWMEB-Inv-97351, VWMEB-Inv-97349, VWMEB-Inv-97348, VWMEB-Inv-97347, VWMEB-Inv-97346, VWMEB-Inv-97345, VWMEB-Inv-97344, VWMEB-Inv-97350, VWMEB-Inv-97343, VWMEB-Inv-97342, VWMEB-Inv-97341, VWMEB-Inv-97340, VWMEB-Inv-97339, VWMEB-Inv-97338, VWMEB-Inv-97337, VWMEB-Inv-97336, VWMEB-Inv-97334, VWMEB-Inv-97335, VWMEB-Inv-92816, VWMEB-Inv-92801, VWMEB-Inv-97333, VWMEB-Inv-92800, VWMEB-Inv-92793, VWMEB-Inv-92791, VWMEB-Inv-91896, VWMEB-Inv-91895, VWMEB-Inv-91894, VWMEB-Inv-91892, VWMEB-Inv-91890, VWMEB-Inv-87494, VWMEB-Inv-87297, VWMEB-Inv-87486, VWMEB-Inv-91400, VWMEB-Inv-87295, VWMEB-Inv-85279, VWMEB-Inv-85278, VWMEB-Inv-85277, VWMEB-Inv-85276, VWMEB-Inv-85275, VWMEB-Inv-85273, VWMEB-Inv-85274, VWMEB-Inv-85272, VWMEB-Inv-85271, VWMEB-Inv-85270, VWMEB-Inv-85269, VWMEB-Inv-85268, VWMEB-Inv-85267, VWMEB-Inv-85265, VWMEB-Inv-85264, VWMEB-Inv-85262, VWMEB-Inv-85266, VWMEB-Inv-85263, VWMEB-Inv-85261, VWMEB-Inv-85260, VWMEB-Inv-85259, VWMEB-Inv-85258, VWMEB-Inv-85257, VWMEB-Inv-85255, VWMEB-Inv-85256, VWMEB-Inv-85254, VWMEB-Inv-85253, VWMEB-Inv-85252, VWMEB-Inv-85251, VWMEB-Inv-85250, VWMEB-Inv-85249, VWMEB-Inv-85248, VWMEB-Inv-85247, VWMEB-Inv-85246, VWMEB-Inv-85245, VWMEB-Inv-85244, VWMEB-Inv-85243, VWMEB-Inv-85239, VWMEB-Inv-85240, VWMEB-Inv-85242, VWMEB-Inv-85238, VWMEB-Inv-85237, VWMEB-Inv-85241, VWMEB-Inv-85236, VWMEB-Inv-85235, VWMEB-Inv-85234, VWMEB-Inv-85233, VWMEB-Inv-85232, VWMEB-Inv-85230, VWMEB-Inv-85231, VWMEB-Inv-85229, VWMEB-Inv-85228, VWMEB-Inv-85226, VWMEB-Inv-85225, VWMEB-Inv-85224, VWMEB-Inv-85227, VWMEB-Inv-85223, VWMEB-Inv-85222, VWMEB-Inv-85221, VWMEB-Inv-85220, VWMEB-Inv-85219, VWMEB-Inv-85218, VWMEB-Inv-85217, VWMEB-Inv-85216, VWMEB-Inv-85215, VWMEB-Inv-85212, VWMEB-Inv-85213, VWMEB-Inv-85214, VWMEB-Inv-85211, VWMEB-Inv-85210, VWMEB-Inv-85209, VWMEB-Inv-85208, VWMEB-Inv-85207, VWMEB-Inv-85206, VWMEB-Inv-85202, VWMEB-Inv-85204, VWMEB-Inv-85203, VWMEB-Inv-85205, VWMEB-Inv-85201, VWMEB-Inv-85200, VWMEB-Inv-85199, VWMEB-Inv-85197, VWMEB-Inv-85196, VWMEB-Inv-85195, VWMEB-Inv-85194, VWMEB-Inv-85193, VWMEB-Inv-85198, VWMEB-Inv-85192, VWMEB-Inv-85191, VWMEB-Inv-85190, VWMEB-Inv-85189, VWMEB-Inv-85188, VWMEB-Inv-85187, VWMEB-Inv-85185, VWMEB-Inv-85184, VWMEB-Inv-85183, VWMEB-Inv-85178, VWMEB-Inv-85182, VWMEB-Inv-85186, VWMEB-Inv-85176, VWMEB-Inv-85173, VWMEB-Inv-85172, VWMEB-Inv-85171, VWMEB-Inv-85170, VWMEB-Inv-85169, VWMEB-Inv-85168, VWMEB-Inv-85166, VWMEB-Inv-85164, VWMEB-Inv-85163, VWMEB-Inv-85162, VWMEB-Inv-85161, VWMEB-Inv-85167, VWMEB-Inv-85160, VWMEB-Inv-85159, VWMEB-Inv-85158, VWMEB-Inv-85155, VWMEB-Inv-85152, VWMEB-Inv-85151, VWMEB-Inv-85154, VWMEB-Inv-85153, VWMEB-Inv-85150, VWMEB-Inv-85149, VWMEB-Inv-85148, VWMEB-Inv-85147, VWMEB-Inv-85146, VWMEB-Inv-85145, VWMEB-Inv-85143, VWMEB-Inv-85142, VWMEB-Inv-85141, VWMEB-Inv-85138, VWMEB-Inv-85144, VWMEB-Inv-85137, VWMEB-Inv-85136, VWMEB-Inv-85135, VWMEB-Inv-85133, VWMEB-Inv-85132, VWMEB-Inv-85134, VWMEB-Inv-85131, VWMEB-Inv-85130, VWMEB-Inv-85129, VWMEB-Inv-85128, VWMEB-Inv-85127, VWMEB-Inv-85126, VWMEB-Inv-85125, VWMEB-Inv-85124, VWMEB-Inv-85121, VWMEB-Inv-85120, VWMEB-Inv-85118, VWMEB-Inv-85123, VWMEB-Inv-85116, VWMEB-Inv-85115, VWMEB-Inv-85119, VWMEB-Inv-85114, VWMEB-Inv-85122, VWMEB-Inv-85117, VWMEB-Inv-85113, VWMEB-Inv-85112, VWMEB-Inv-85110, VWMEB-Inv-85109, VWMEB-Inv-85108, VWMEB-Inv-85107, VWMEB-Inv-85111, VWMEB-Inv-85106, VWMEB-Inv-85105, VWMEB-Inv-85104, VWMEB-Inv-85103, VWMEB-Inv-85102, VWMEB-Inv-85101, VWMEB-Inv-85100, VWMEB-Inv-85099, VWMEB-Inv-85098, VWMEB-Inv-85097, VWMEB-Inv-85096, VWMEB-Inv-85095, VWMEB-Inv-85094, VWMEB-Inv-85093, VWMEB-Inv-85092, VWMEB-Inv-85091, VWMEB-Inv-85090, VWMEB-Inv-85089, VWMEB-Inv-85088, VWMEB-Inv-85087, VWMEB-Inv-85086, VWMEB-Inv-85084, VWMEB-Inv-85085, VWMEB-Inv-85083, VWMEB-Inv-85080, VWMEB-Inv-85082, VWMEB-Inv-85081, VWMEB-Inv-85078, VWMEB-Inv-85079, VWMEB-Inv-85077, VWMEB-Inv-85074, VWMEB-Inv-85073, VWMEB-Inv-85072, VWMEB-Inv-85071, VWMEB-Inv-85070, VWMEB-Inv-85069, VWMEB-Inv-85068, VWMEB-Inv-85063, VWMEB-Inv-85060, VWMEB-Inv-85043, VWMEB-Inv-85044, VWMEB-Inv-85042, VWMEB-Inv-85041, VWMEB-Inv-85040, VWMEB-Inv-85039, VWMEB-Inv-85038, VWMEB-Inv-85037, VWMEB-Inv-85036, VWMEB-Inv-85035, VWMEB-Inv-85034, VWMEB-Inv-85033, VWMEB-Inv-85032, VWMEB-Inv-85031, VWMEB-Inv-85030, VWMEB-Inv-85029, VWMEB-Inv-85028, VWMEB-Inv-85027, VWMEB-Inv-85026, VWMEB-Inv-85025, VWMEB-Inv-85023, VWMEB-Inv-85020, VWMEB-Inv-85021, VWMEB-Inv-85019, VWMEB-Inv-85018, VWMEB-Inv-85022, VWMEB-Inv-85017, VWMEB-Inv-85016, VWMEB-Inv-85015, VWMEB-Inv-85024, VWMEB-Inv-85013, VWMEB-Inv-85012, VWMEB-Inv-85011, VWMEB-Inv-85010, VWMEB-Inv-85009, VWMEB-Inv-85008, VWMEB-Inv-85007, VWMEB-Inv-85006, VWMEB-Inv-85005, VWMEB-Inv-85004, VWMEB-Inv-85003, VWMEB-Inv-85002, VWMEB-Inv-84999, VWMEB-Inv-84998, VWMEB-Inv-84997, VWMEB-Inv-84996, VWMEB-Inv-84995, VWMEB-Inv-84994, VWMEB-Inv-84993, VWMEB-Inv-85001, VWMEB-Inv-84992, VWMEB-Inv-84987, VWMEB-Inv-84986, VWMEB-Inv-84985, VWMEB-Inv-84984, VWMEB-Inv-84983, VWMEB-Inv-84982, VWMEB-Inv-84977, VWMEB-Inv-84981, VWMEB-Inv-84980, VWMEB-Inv-84979, VWMEB-Inv-84978, VWMEB-Inv-84975, VWMEB-Inv-84974, VWMEB-Inv-84973, VWMEB-Inv-84972, VWMEB-Inv-84971, VWMEB-Inv-84970, VWMEB-Inv-84969, VWMEB-Inv-84967, VWMEB-Inv-84965, VWMEB-Inv-84964, VWMEB-Inv-84963, VWMEB-Inv-84966, VWMEB-Inv-84962, VWMEB-Inv-84961, VWMEB-Inv-84960, VWMEB-Inv-84959, VWMEB-Inv-84958, VWMEB-Inv-84957, VWMEB-Inv-84955, VWMEB-Inv-84954, VWMEB-Inv-84956, VWMEB-Inv-84951, VWMEB-Inv-84949, VWMEB-Inv-84953, VWMEB-Inv-84948, VWMEB-Inv-84947, VWMEB-Inv-84946, VWMEB-Inv-84944, VWMEB-Inv-84945, VWMEB-Inv-84942, VWMEB-Inv-84941, VWMEB-Inv-84943, VWMEB-Inv-84940, VWMEB-Inv-84939, VWMEB-Inv-84937, VWMEB-Inv-84936, VWMEB-Inv-84935, VWMEB-Inv-84938, VWMEB-Inv-84934, VWMEB-Inv-84933, VWMEB-Inv-84932, VWMEB-Inv-84930, VWMEB-Inv-84928, VWMEB-Inv-84929, VWMEB-Inv-84927, VWMEB-Inv-84925, VWMEB-Inv-84931, VWMEB-Inv-84924, VWMEB-Inv-84922, VWMEB-Inv-84923, VWMEB-Inv-84921, VWMEB-Inv-84920, VWMEB-Inv-84919, VWMEB-Inv-84918, VWMEB-Inv-84917, VWMEB-Inv-84916, VWMEB-Inv-84915, VWMEB-Inv-84913, VWMEB-Inv-84914, VWMEB-Inv-84911, VWMEB-Inv-84910, VWMEB-Inv-84909, VWMEB-Inv-84908, VWMEB-Inv-84907, VWMEB-Inv-84906, VWMEB-Inv-84905, VWMEB-Inv-84904, VWMEB-Inv-84903, VWMEB-Inv-84902, VWMEB-Inv-84901, VWMEB-Inv-84899, VWMEB-Inv-84898, VWMEB-Inv-84897, VWMEB-Inv-84896, VWMEB-Inv-84895, VWMEB-Inv-84892, VWMEB-Inv-84893, VWMEB-Inv-84894, VWMEB-Inv-84891, VWMEB-Inv-84889, VWMEB-Inv-84890, VWMEB-Inv-84888, VWMEB-Inv-84887, VWMEB-Inv-84886, VWMEB-Inv-84885, VWMEB-Inv-84884, VWMEB-Inv-84883, VWMEB-Inv-84882, VWMEB-Inv-84881, VWMEB-Inv-84880, VWMEB-Inv-84877, VWMEB-Inv-84876, VWMEB-Inv-84865, VWMEB-Inv-84864, VWMEB-Inv-84863, VWMEB-Inv-84862, VWMEB-Inv-84860, VWMEB-Inv-84861, VWMEB-Inv-84859, VWMEB-Inv-84858, VWMEB-Inv-84857, VWMEB-Inv-84856, VWMEB-Inv-84854, VWMEB-Inv-84853, VWMEB-Inv-84852, VWMEB-Inv-84851, VWMEB-Inv-84850, VWMEB-Inv-84849, VWMEB-Inv-84847, VWMEB-Inv-84848, VWMEB-Inv-84846, VWMEB-Inv-84844, VWMEB-Inv-84843, VWMEB-Inv-84842, VWMEB-Inv-84841, VWMEB-Inv-84840, VWMEB-Inv-84839, VWMEB-Inv-84838, VWMEB-Inv-84845, VWMEB-Inv-84837, VWMEB-Inv-84836, VWMEB-Inv-84835, VWMEB-Inv-84834, VWMEB-Inv-84833, VWMEB-Inv-84832, VWMEB-Inv-84831, VWMEB-Inv-84830, VWMEB-Inv-84828, VWMEB-Inv-84829, VWMEB-Inv-84827, VWMEB-Inv-84826, VWMEB-Inv-84825, VWMEB-Inv-84824, VWMEB-Inv-84818, VWMEB-Inv-84819, VWMEB-Inv-84817, VWMEB-Inv-84816, VWMEB-Inv-84813, VWMEB-Inv-84815, VWMEB-Inv-84814, VWMEB-Inv-84812, VWMEB-Inv-84811, VWMEB-Inv-84810, VWMEB-Inv-84809, VWMEB-Inv-84808, VWMEB-Inv-84807, VWMEB-Inv-84805, VWMEB-Inv-84804, VWMEB-Inv-84803, VWMEB-Inv-84802, VWMEB-Inv-84801, VWMEB-Inv-84800, VWMEB-Inv-84799, VWMEB-Inv-84798, VWMEB-Inv-84796, VWMEB-Inv-84795, VWMEB-Inv-84797, VWMEB-Inv-84794, VWMEB-Inv-84793, VWMEB-Inv-84792, VWMEB-Inv-84791, VWMEB-Inv-84790, VWMEB-Inv-84788, VWMEB-Inv-84787, VWMEB-Inv-84786, VWMEB-Inv-84785, VWMEB-Inv-84789, VWMEB-Inv-84784, VWMEB-Inv-84783, VWMEB-Inv-84782, VWMEB-Inv-84781, VWMEB-Inv-84780, VWMEB-Inv-84779, VWMEB-Inv-84778, VWMEB-Inv-84777, VWMEB-Inv-84776, VWMEB-Inv-84775, VWMEB-Inv-84774, VWMEB-Inv-84772, VWMEB-Inv-84771, VWMEB-Inv-84773, VWMEB-Inv-84770, VWMEB-Inv-84769, VWMEB-Inv-84768, VWMEB-Inv-84767, VWMEB-Inv-84766, VWMEB-Inv-84765, VWMEB-Inv-84764, VWMEB-Inv-84763, VWMEB-Inv-84762, VWMEB-Inv-84761, VWMEB-Inv-84760, VWMEB-Inv-84758, VWMEB-Inv-84759, VWMEB-Inv-84756, VWMEB-Inv-84752, VWMEB-Inv-84751, VWMEB-Inv-84750, VWMEB-Inv-84749, VWMEB-Inv-84748, VWMEB-Inv-84747, VWMEB-Inv-84746, VWMEB-Inv-84745, VWMEB-Inv-84744, VWMEB-Inv-84743, VWMEB-Inv-84742, VWMEB-Inv-84741, VWMEB-Inv-84740, VWMEB-Inv-84739, VWMEB-Inv-84738, VWMEB-Inv-84737, VWMEB-Inv-84734, VWMEB-Inv-84733, VWMEB-Inv-84732, VWMEB-Inv-84731, VWMEB-Inv-84730, VWMEB-Inv-84729, VWMEB-Inv-84728, VWMEB-Inv-84727, VWMEB-Inv-84725, VWMEB-Inv-84724, VWMEB-Inv-84726, VWMEB-Inv-84723, VWMEB-Inv-84722, VWMEB-Inv-84720, VWMEB-Inv-84717, VWMEB-Inv-84716, VWMEB-Inv-84712, VWMEB-Inv-84711, VWMEB-Inv-84710, VWMEB-Inv-84709, VWMEB-Inv-84708, VWMEB-Inv-84707, VWMEB-Inv-84706, VWMEB-Inv-84705, VWMEB-Inv-84704, VWMEB-Inv-84703, VWMEB-Inv-84702, VWMEB-Inv-84701, VWMEB-Inv-84700, VWMEB-Inv-84699, VWMEB-Inv-84698, VWMEB-Inv-84697, VWMEB-Inv-84696, VWMEB-Inv-84695, VWMEB-Inv-84694, VWMEB-Inv-84693, VWMEB-Inv-84692, VWMEB-Inv-84691, VWMEB-Inv-84689, VWMEB-Inv-84688, VWMEB-Inv-84687, VWMEB-Inv-84686, VWMEB-Inv-84690, VWMEB-Inv-84685, VWMEB-Inv-84684, VWMEB-Inv-84683, VWMEB-Inv-84682, VWMEB-Inv-84681, VWMEB-Inv-84680, VWMEB-Inv-84679, VWMEB-Inv-84678, VWMEB-Inv-84677, VWMEB-Inv-84676, VWMEB-Inv-84675, VWMEB-Inv-84674, VWMEB-Inv-84673, VWMEB-Inv-84482, VWMEB-Inv-84475, VWMEB-Inv-84474, VWMEB-Inv-84471, VWMEB-Inv-84470, VWMEB-Inv-84472, VWMEB-Inv-84468, VWMEB-Inv-84469, VWMEB-Inv-84467, VWMEB-Inv-84466, VWMEB-Inv-84465, VWMEB-Inv-84473, VWMEB-Inv-84464, VWMEB-Inv-84463, VWMEB-Inv-84462, VWMEB-Inv-84461, VWMEB-Inv-84460, VWMEB-Inv-84459, VWMEB-Inv-84457, VWMEB-Inv-84456, VWMEB-Inv-84455, VWMEB-Inv-84454, VWMEB-Inv-84453, VWMEB-Inv-84458, VWMEB-Inv-84452, VWMEB-Inv-84451, VWMEB-Inv-84450, VWMEB-Inv-84449, VWMEB-Inv-84448, VWMEB-Inv-84447, VWMEB-Inv-84446, VWMEB-Inv-84445, VWMEB-Inv-84444, VWMEB-Inv-84443, VWMEB-Inv-84442, VWMEB-Inv-84441, VWMEB-Inv-84440, VWMEB-Inv-84439, VWMEB-Inv-84438, VWMEB-Inv-84437, VWMEB-Inv-84436, VWMEB-Inv-84435, VWMEB-Inv-84434, VWMEB-Inv-84433, VWMEB-Inv-84432, VWMEB-Inv-84431, VWMEB-Inv-84430, VWMEB-Inv-84429, VWMEB-Inv-84428, VWMEB-Inv-84427, VWMEB-Inv-84425, VWMEB-Inv-84424, VWMEB-Inv-84423, VWMEB-Inv-84426, VWMEB-Inv-84422, VWMEB-Inv-84421, VWMEB-Inv-84419, VWMEB-Inv-84418, VWMEB-Inv-84417, VWMEB-Inv-84415, VWMEB-Inv-84416, VWMEB-Inv-84414, VWMEB-Inv-84413, VWMEB-Inv-84411, VWMEB-Inv-84410, VWMEB-Inv-84409, VWMEB-Inv-84420, VWMEB-Inv-84412, VWMEB-Inv-84408, VWMEB-Inv-84407, VWMEB-Inv-84406, VWMEB-Inv-84405, VWMEB-Inv-84404, VWMEB-Inv-84403, VWMEB-Inv-84402, VWMEB-Inv-84401, VWMEB-Inv-84400, VWMEB-Inv-84399, VWMEB-Inv-84397, VWMEB-Inv-84395, VWMEB-Inv-84398, VWMEB-Inv-84396, VWMEB-Inv-84394, VWMEB-Inv-84393, VWMEB-Inv-84392, VWMEB-Inv-84391, VWMEB-Inv-84390, VWMEB-Inv-84389, VWMEB-Inv-84387, VWMEB-Inv-84386, VWMEB-Inv-84385, VWMEB-Inv-84384, VWMEB-Inv-84383, VWMEB-Inv-84380, VWMEB-Inv-84379, VWMEB-Inv-84378, VWMEB-Inv-84377, VWMEB-Inv-84375, VWMEB-Inv-84373, VWMEB-Inv-84372, VWMEB-Inv-84369, VWMEB-Inv-84367, VWMEB-Inv-84366, VWMEB-Inv-84364, VWMEB-Inv-84363, VWMEB-Inv-84362, VWMEB-Inv-84368, VWMEB-Inv-84361, VWMEB-Inv-84360, VWMEB-Inv-84359, VWMEB-Inv-84358, VWMEB-Inv-84357, VWMEB-Inv-84356, VWMEB-Inv-84355, VWMEB-Inv-84354, VWMEB-Inv-84352, VWMEB-Inv-84351, VWMEB-Inv-84350, VWMEB-Inv-84349, VWMEB-Inv-84348, VWMEB-Inv-84347, VWMEB-Inv-84345, VWMEB-Inv-84344, VWMEB-Inv-84343, VWMEB-Inv-84342, VWMEB-Inv-84341, VWMEB-Inv-84339, VWMEB-Inv-84338, VWMEB-Inv-84340, VWMEB-Inv-84337, VWMEB-Inv-84336, VWMEB-Inv-84335, VWMEB-Inv-84334, VWMEB-Inv-84333, VWMEB-Inv-84332, VWMEB-Inv-84331, VWMEB-Inv-84328, VWMEB-Inv-84327, VWMEB-Inv-84326, VWMEB-Inv-84325, VWMEB-Inv-84324, VWMEB-Inv-84323, VWMEB-Inv-84322, VWMEB-Inv-84321, VWMEB-Inv-84320, VWMEB-Inv-84319, VWMEB-Inv-84317, VWMEB-Inv-84318, VWMEB-Inv-84306, VWMEB-Inv-84305, VWMEB-Inv-84303, VWMEB-Inv-84301, VWMEB-Inv-84298, VWMEB-Inv-84297, VWMEB-Inv-84307, VWMEB-Inv-84304, VWMEB-Inv-84296, VWMEB-Inv-84295, VWMEB-Inv-84291, VWMEB-Inv-84290, VWMEB-Inv-84285, VWMEB-Inv-84283, VWMEB-Inv-84279, VWMEB-Inv-84278, VWMEB-Inv-84277, VWMEB-Inv-84276, VWMEB-Inv-84275, VWMEB-Inv-84274, VWMEB-Inv-84273, VWMEB-Inv-84272, VWMEB-Inv-84271, VWMEB-Inv-84280, VWMEB-Inv-84270, VWMEB-Inv-84269, VWMEB-Inv-84268, VWMEB-Inv-84267, VWMEB-Inv-84265, VWMEB-Inv-84264, VWMEB-Inv-84263, VWMEB-Inv-84262, VWMEB-Inv-84261, VWMEB-Inv-84260, VWMEB-Inv-84259, VWMEB-Inv-84258, VWMEB-Inv-84266, VWMEB-Inv-84254, VWMEB-Inv-84253, VWMEB-Inv-84252, VWMEB-Inv-84251, VWMEB-Inv-84249, VWMEB-Inv-84248, VWMEB-Inv-84247, VWMEB-Inv-84246, VWMEB-Inv-84245, VWMEB-Inv-84244, VWMEB-Inv-84243, VWMEB-Inv-84242, VWMEB-Inv-84241, VWMEB-Inv-84240, VWMEB-Inv-84239, VWMEB-Inv-84238, VWMEB-Inv-84237, VWMEB-Inv-84236, VWMEB-Inv-84235, VWMEB-Inv-84234, VWMEB-Inv-84233, VWMEB-Inv-84232, VWMEB-Inv-84231, VWMEB-Inv-84230, VWMEB-Inv-84229, VWMEB-Inv-84228, VWMEB-Inv-84227, VWMEB-Inv-84226, VWMEB-Inv-84225, VWMEB-Inv-84224, VWMEB-Inv-84223, VWMEB-Inv-84222, VWMEB-Inv-84221, VWMEB-Inv-84220, VWMEB-Inv-84218, VWMEB-Inv-84217, VWMEB-Inv-84216, VWMEB-Inv-84209, VWMEB-Inv-84208, VWMEB-Inv-84207, VWMEB-Inv-84206, VWMEB-Inv-84205, VWMEB-Inv-84204, VWMEB-Inv-84203, VWMEB-Inv-84202, VWMEB-Inv-84201, VWMEB-Inv-84199, VWMEB-Inv-84198, VWMEB-Inv-84197, VWMEB-Inv-84196, VWMEB-Inv-84195, VWMEB-Inv-84194, VWMEB-Inv-84193, VWMEB-Inv-84192, VWMEB-Inv-84190, VWMEB-Inv-84189, VWMEB-Inv-84188, VWMEB-Inv-84187, VWMEB-Inv-84186, VWMEB-Inv-84185, VWMEB-Inv-84184, VWMEB-Inv-84183, VWMEB-Inv-84182, VWMEB-Inv-84180, VWMEB-Inv-84179, VWMEB-Inv-84177, VWMEB-Inv-84176, VWMEB-Inv-84175, VWMEB-Inv-84174, VWMEB-Inv-84173, VWMEB-Inv-84181, VWMEB-Inv-84178, VWMEB-Inv-84172, VWMEB-Inv-84171, VWMEB-Inv-84170, VWMEB-Inv-84169, VWMEB-Inv-84167, VWMEB-Inv-84166, VWMEB-Inv-84165, VWMEB-Inv-84164, VWMEB-Inv-84163, VWMEB-Inv-84162, VWMEB-Inv-84161, VWMEB-Inv-84160, VWMEB-Inv-84159, VWMEB-Inv-84158, VWMEB-Inv-84157, VWMEB-Inv-84156, VWMEB-Inv-84155, VWMEB-Inv-84154, VWMEB-Inv-84153, VWMEB-Inv-84152, VWMEB-Inv-84151, VWMEB-Inv-84150, VWMEB-Inv-84149, VWMEB-Inv-84148, VWMEB-Inv-84147, VWMEB-Inv-84146, VWMEB-Inv-84145, VWMEB-Inv-84144, VWMEB-Inv-84143, VWMEB-Inv-84142, VWMEB-Inv-84141, VWMEB-Inv-84140, VWMEB-Inv-84139, VWMEB-Inv-84138, VWMEB-Inv-84137, VWMEB-Inv-84136, VWMEB-Inv-84135, VWMEB-Inv-84134, VWMEB-Inv-84133, VWMEB-Inv-84132, VWMEB-Inv-84131, VWMEB-Inv-84130, VWMEB-Inv-84129, VWMEB-Inv-84128, VWMEB-Inv-84127, VWMEB-Inv-84126, VWMEB-Inv-75274, VWMEB-Inv-84125, VWMEB-Inv-75273, VWMEB-Inv-75272, VWMEB-Inv-75271, VWMEB-Inv-75270, VWMEB-Inv-75269, VWMEB-Inv-75268, VWMEB-Inv-75266, VWMEB-Inv-75264, VWMEB-Inv-75263, VWMEB-Inv-75262, VWMEB-Inv-75261, VWMEB-Inv-75260, VWMEB-Inv-75259, VWMEB-Inv-75258, VWMEB-Inv-75257, VWMEB-Inv-75256, VWMEB-Inv-75253, VWMEB-Inv-75252, VWMEB-Inv-75251, VWMEB-Inv-75250, VWMEB-Inv-75249, VWMEB-Inv-75248, VWMEB-Inv-75247, VWMEB-Inv-75245, VWMEB-Inv-74719, VWMEB-Inv-74685, VWMEB-Inv-74684, VWMEB-Inv-74683, VWMEB-Inv-74682, VWMEB-Inv-74681, VWMEB-Inv-74680, VWMEB-Inv-74679, VWMEB-Inv-74678, VWMEB-Inv-74677, VWMEB-Inv-74676, VWMEB-Inv-74625, VWMEB-Inv-74624, VWMEB-Inv-74622, VWMEB-Inv-74621, VWMEB-Inv-74618, VWMEB-Inv-74617, VWMEB-Inv-74604, VWMEB-Inv-74603, VWMEB-Inv-74600, VWMEB-Inv-74599, VWMEB-Inv-74586, VWMEB-Inv-74585, VWMEB-Inv-74584, VWMEB-Inv-74583, VWMEB-Inv-74582, VWMEB-Inv-74581, VWMEB-Inv-74580, VWMEB-Inv-74579, VWMEB-Inv-74578, VWMEB-Inv-74569, VWMEB-Inv-74568, VWMEB-Inv-74567, VWMEB-Inv-74566, VWMEB-Inv-74565, VWMEB-Inv-74564, VWMEB-Inv-74561, VWMEB-Inv-74550, VWMEB-Inv-74549, VWMEB-Inv-74548, VWMEB-Inv-74547, VWMEB-Inv-74546, VWMEB-Inv-74545, VWMEB-Inv-74544, VWMEB-Inv-74543, VWMEB-Inv-74542, VWMEB-Inv-74540, VWMEB-Inv-74539, VWMEB-Inv-74536, VWMEB-Inv-74535, VWMEB-Inv-74534, VWMEB-Inv-74531, VWMEB-Inv-74530, VWMEB-Inv-74528, VWMEB-Inv-74527, VWMEB-Inv-74526, VWMEB-Inv-74522, VWMEB-Inv-74512, VWMEB-Inv-74511, VWMEB-Inv-74429, VWMEB-Inv-74428, VWMEB-Inv-74422, VWMEB-Inv-74420, VWMEB-Inv-74416, VWMEB-Inv-74415, VWMEB-Inv-74414, VWMEB-Inv-74413, VWMEB-Inv-74409, VWMEB-Inv-74412, VWMEB-Inv-74408, VWMEB-Inv-74397, VWMEB-Inv-67232, VWMEB-Inv-67231, VWMEB-Inv-47124, VWMEB-Inv-67226, VWMEB-Inv-47119, VWMEB-Inv-85014, VWMEB-Inv-75267, VWMEB-Inv-62873, VWMEB-Inv-62691, VWMEB-Inv-62656, VWMEB-Inv-62654, VWMEB-Inv-62877, VWMEB-Inv-59846, VWMEB-Inv-233978, VWMEB-Inv-92724, VWMEB-Inv-258830, VWMEB-Inv-258833, VWMEB-Inv-285137, VWMEB-Inv-285163, VWMEB-Inv-285162, VWMEB-Inv-258828, VWMEB-Inv-258640, VWMEB-Inv-258829, VWMEB-Inv-260158, VWMEB-Inv-260007, VWMEB-Inv-286965, VWMEB-Inv-259969, VWMEB-Inv-259917, VWMEB-Inv-301014, VWMEB-Inv-290800, VWMEB-Inv-325084, VWMEB-Inv-324831, VWMEB-Inv-324489, VWMEB-Inv-374410, VWMEB-Inv-343486, VWMEB-Inv-379717, VWMEB-Inv-343487, VWMEB-Inv-343919
VWMEB-Inv-93477 | SFTY SftyTqEstimrCurMdl 01 | VWMEB-Inv-49548, VWMEB-Inv-49549, VWMEB-Inv-121845, VWMEB-Inv-49551, VWMEB-Inv-49552, VWMEB-Inv-122122
VWMEB-Inv-174597 | TqMgr 01 | VWMEB-Inv-74513, VWMEB-Inv-158015, VWMEB-Inv-134915, VWMEB-Inv-133206, VWMEB-Inv-118567, VWMEB-Inv-47091, VWMEB-Inv-48249, VWMEB-Inv-78591, VWMEB-Inv-134948, VWMEB-Inv-132098, VWMEB-Inv-126922, VWMEB-Inv-135692, VWMEB-Inv-58656, VWMEB-Inv-60005, VWMEB-Inv-135778, VWMEB-Inv-126919, VWMEB-Inv-119414, VWMEB-Inv-56510, VWMEB-Inv-126921, VWMEB-Inv-119412, VWMEB-Inv-74514, VWMEB-Inv-119035, VWMEB-Inv-119036, VWMEB-Inv-284512, VWMEB-Inv-309172
VWMEB-Inv-130819 | SftyInvActr 01 | VWMEB-Inv-58301, VWMEB-Inv-58305, VWMEB-Inv-120518, VWMEB-Inv-51522, VWMEB-Inv-120542, VWMEB-Inv-120638, VWMEB-Inv-104938, VWMEB-Inv-105086, VWMEB-Inv-58302, VWMEB-Inv-46279, VWMEB-Inv-94626, VWMEB-Inv-124331, VWMEB-Inv-156275, VWMEB-Inv-235847, VWMEB-Inv-235872, VWMEB-Inv-331564, VWMEB-Inv-93694, VWMEB-Inv-373845, VWMEB-Inv-335125, VWMEB-Inv-369544
VWMEB-Inv-227217 | (AUTOSAR BSW) Dcm | VWMEB-Inv-242700, VWMEB-Inv-92724, VWMEB-Inv-287869, VWMEB-Inv-257176, VWMEB-Inv-257602, VWMEB-Inv-257610, VWMEB-Inv-257615, VWMEB-Inv-257638, VWMEB-Inv-258657, VWMEB-Inv-258826, VWMEB-Inv-258828, VWMEB-Inv-258829, VWMEB-Inv-278315, VWMEB-Inv-278317, VWMEB-Inv-284743, VWMEB-Inv-265861, VWMEB-Inv-281094, VWMEB-Inv-284740, VWMEB-Inv-284536, VWMEB-Inv-284680, VWMEB-Inv-115426, VWMEB-Inv-115572, VWMEB-Inv-109949, VWMEB-Inv-109348, VWMEB-Inv-108858, VWMEB-Inv-108843, VWMEB-Inv-108630, VWMEB-Inv-92893, VWMEB-Inv-92891, VWMEB-Inv-92775, VWMEB-Inv-92722, VWMEB-Inv-59852, VWMEB-Inv-59851, VWMEB-Inv-59850, VWMEB-Inv-59843, VWMEB-Inv-59838, VWMEB-Inv-341076, VWMEB-Inv-341120, VWMEB-Inv-105931, VWMEB-Inv-286723, VWMEB-Inv-84374, VWMEB-Inv-59817, VWMEB-Inv-284471, VWMEB-Inv-284485, VWMEB-Inv-59847, VWMEB-Inv-366365, VWMEB-Inv-366432, VWMEB-Inv-366431, VWMEB-Inv-368286, VWMEB-Inv-379820, VWMEB-Inv-366360, VWMEB-Inv-343480, VWMEB-Inv-366539, VWMEB-Inv-371861, VWMEB-Inv-366438, VWMEB-Inv-343487, VWMEB-Inv-366361, VWMEB-Inv-321158, VWMEB-Inv-318532
VWMEB-Inv-223833 | (AUTOSAR BSW) Dem | VWMEB-Inv-207733, VWMEB-Inv-127000, VWMEB-Inv-127010, VWMEB-Inv-49328, VWMEB-Inv-59840, VWMEB-Inv-128825, VWMEB-Inv-128826, VWMEB-Inv-59841, VWMEB-Inv-105476, VWMEB-Inv-139526, VWMEB-Inv-92189, VWMEB-Inv-59810, VWMEB-Inv-112941, VWMEB-Inv-105502
VWMEB-Inv-228853 | (AUTOSAR BSW) Nvm | VWMEB-Inv-265178, VWMEB-Inv-51446, VWMEB-Inv-270194, VWMEB-Inv-365556, VWMEB-Inv-365562, VWMEB-Inv-365539, VWMEB-Inv-371861, VWMEB-Inv-344837, VWMEB-Inv-69268, VWMEB-Inv-69262, VWMEB-Inv-69263, VWMEB-Inv-69278, VWMEB-Inv-69280, VWMEB-Inv-376784, VWMEB-Inv-105804
VWMEB-Inv-140389 | SFTY SftySmuTstHdl | VWMEB-Inv-163635, VWMEB-Inv-163636, VWMEB-Inv-163986
VWMEB-Inv-141473 | DRCO ExtdTqLim 01 | VWMEB-Inv-126924, VWMEB-Inv-128914, VWMEB-Inv-126925
VWMEB-Inv-140299 | SFTY SftyTstMgr | VWMEB-Inv-105736, VWMEB-Inv-105735, VWMEB-Inv-105734, VWMEB-Inv-105733, VWMEB-Inv-105672, VWMEB-Inv-105731, VWMEB-Inv-105703, VWMEB-Inv-105700, VWMEB-Inv-60101, VWMEB-Inv-105688, VWMEB-Inv-105653, VWMEB-Inv-105647, VWMEB-Inv-105646, VWMEB-Inv-105645, VWMEB-Inv-110715, VWMEB-Inv-376784
VWMEB-Inv-142241 | DRCO HvDcICalcn 01 | VWMEB-Inv-68509, VWMEB-Inv-77046, VWMEB-Inv-77062, VWMEB-Inv-77064
VWMEB-Inv-152627 | SFTY SftyFlshVldt | VWMEB-Inv-151853 | VWMEB-Inv-58416
VWMEB-Inv-243702 | (AUTOSAR BSW) Xcp | VWMEB-Inv-59853, VWMEB-Inv-92219
VWMEB-Inv-57210 | SFTY SftyAscLinSpi 01 | VWMEB-Inv-107489, VWMEB-Inv-106216, VWMEB-Inv-106205, VWMEB-Inv-106193, VWMEB-Inv-106108, VWMEB-Inv-47121 | VWMEB-Inv-125579
VWMEB-Inv-245262 | SecuSrv_EventLog | VWMEB-Inv-214109
VWMEB-Inv-245244 | SecuSrv_SilentAlarm
VWMEB-Inv-245246 | SecuSrv | VWMEB-Inv-214080
VWMEB-Inv-245240 | SecuSrv_Rtmd | VWMEB-Inv-379771
VWMEB-Inv-57827 | SFTY SftyEccMonEov 01 | VWMEB-Inv-60108, VWMEB-Inv-110714
VWMEB-Inv-245259 | SecuSrv_SwitchOver
VWMEB-Inv-64846 | SFTY SftyE2e 01 | VWMEB-Inv-97181, VWMEB-Inv-121094, VWMEB-Inv-121093, VWMEB-Inv-116168, VWMEB-Inv-88180, VWMEB-Inv-96402, VWMEB-Inv-56846, VWMEB-Inv-73930, VWMEB-Inv-73931, VWMEB-Inv-73958, VWMEB-Inv-73977, VWMEB-Inv-73962, VWMEB-Inv-73928, VWMEB-Inv-76460, VWMEB-Inv-77010, VWMEB-Inv-76491, VWMEB-Inv-76488, VWMEB-Inv-76588, VWMEB-Inv-76614, VWMEB-Inv-76638, VWMEB-Inv-76694, VWMEB-Inv-77044, VWMEB-Inv-77051, VWMEB-Inv-77052, VWMEB-Inv-77054, VWMEB-Inv-77056, VWMEB-Inv-92582, VWMEB-Inv-92583, VWMEB-Inv-92587, VWMEB-Inv-92590, VWMEB-Inv-92592, VWMEB-Inv-92594, VWMEB-Inv-92595, VWMEB-Inv-92596, VWMEB-Inv-92597, VWMEB-Inv-92598, VWMEB-Inv-92599, VWMEB-Inv-92602, VWMEB-Inv-92603, VWMEB-Inv-92604, VWMEB-Inv-92605, VWMEB-Inv-92606, VWMEB-Inv-92607, VWMEB-Inv-92608, VWMEB-Inv-92610, VWMEB-Inv-92611, VWMEB-Inv-92612, VWMEB-Inv-92613, VWMEB-Inv-92614, VWMEB-Inv-92615, VWMEB-Inv-92616, VWMEB-Inv-92618, VWMEB-Inv-92619, VWMEB-Inv-92620, VWMEB-Inv-92621, VWMEB-Inv-92623, VWMEB-Inv-92624, VWMEB-Inv-92625, VWMEB-Inv-92626, VWMEB-Inv-92627, VWMEB-Inv-92628, VWMEB-Inv-92629, VWMEB-Inv-92630, VWMEB-Inv-92631, VWMEB-Inv-92632, VWMEB-Inv-92633, VWMEB-Inv-92634, VWMEB-Inv-92635, VWMEB-Inv-92636, VWMEB-Inv-92637, VWMEB-Inv-92638, VWMEB-Inv-92639, VWMEB-Inv-92640, VWMEB-Inv-92641, VWMEB-Inv-92642, VWMEB-Inv-92643, VWMEB-Inv-92644, VWMEB-Inv-92645, VWMEB-Inv-92646, VWMEB-Inv-92647, VWMEB-Inv-92648, VWMEB-Inv-92650, VWMEB-Inv-92652, VWMEB-Inv-92653, VWMEB-Inv-92654, VWMEB-Inv-92655, VWMEB-Inv-92656, VWMEB-Inv-92657, VWMEB-Inv-92658, VWMEB-Inv-92659, VWMEB-Inv-92660, VWMEB-Inv-92661, VWMEB-Inv-92662, VWMEB-Inv-92663, VWMEB-Inv-92664, VWMEB-Inv-92665, VWMEB-Inv-92666, VWMEB-Inv-92667, VWMEB-Inv-92668, VWMEB-Inv-92669, VWMEB-Inv-92670, VWMEB-Inv-92671, VWMEB-Inv-92672, VWMEB-Inv-92673, VWMEB-Inv-92674, VWMEB-Inv-92675, VWMEB-Inv-92676, VWMEB-Inv-92678, VWMEB-Inv-92679, VWMEB-Inv-92680, VWMEB-Inv-92682, VWMEB-Inv-92684, VWMEB-Inv-92685, VWMEB-Inv-92715, VWMEB-Inv-92677, VWMEB-Inv-92681, VWMEB-Inv-92716, VWMEB-Inv-92717, VWMEB-Inv-92718, VWMEB-Inv-92720, VWMEB-Inv-92721, VWMEB-Inv-93613 | VWMEB-Inv-44350, VWMEB-Inv-44347, VWMEB-Inv-52015, VWMEB-Inv-52017, VWMEB-Inv-52064, VWMEB-Inv-63579, VWMEB-Inv-63577, VWMEB-Inv-63580, VWMEB-Inv-63582, VWMEB-Inv-63583, VWMEB-Inv-63585, VWMEB-Inv-63586, VWMEB-Inv-63600, VWMEB-Inv-125490, VWMEB-Inv-125523, VWMEB-Inv-111689, VWMEB-Inv-125510, VWMEB-Inv-125509, VWMEB-Inv-151181, VWMEB-Inv-247467
VWMEB-Inv-66818 | SFTY SftyActvDchaCtrlrIf 01 | VWMEB-Inv-94104, VWMEB-Inv-60067, VWMEB-Inv-251362, VWMEB-Inv-250772 | VWMEB-Inv-60532, VWMEB-Inv-111657, VWMEB-Inv-111656, VWMEB-Inv-125550
VWMEB-Inv-68817 | EXTUC ActvDchaAdcHndlr 01 | VWMEB-Inv-60067, VWMEB-Inv-96405, VWMEB-Inv-94524
VWMEB-Inv-68861 | SFTY SftyCrc 01 | VWMEB-Inv-49522, VWMEB-Inv-60067, VWMEB-Inv-73931, VWMEB-Inv-87551, VWMEB-Inv-87556
VWMEB-Inv-69982 | EXTUC ActvDchaHndlr 01 | VWMEB-Inv-62116, VWMEB-Inv-62095, VWMEB-Inv-61015, VWMEB-Inv-60060, VWMEB-Inv-60067, VWMEB-Inv-61439, VWMEB-Inv-60057, VWMEB-Inv-60056, VWMEB-Inv-60059, VWMEB-Inv-60058, VWMEB-Inv-94524, VWMEB-Inv-285853, VWMEB-Inv-285852, VWMEB-Inv-285851
VWMEB-Inv-70124 | EXTUC ActvDchaPwmDrvr 01 | VWMEB-Inv-60067, VWMEB-Inv-60060
VWMEB-Inv-71656 | EXTUC ActvDchaSysTick 01 | VWMEB-Inv-60064, VWMEB-Inv-60067
VWMEB-Inv-71694 | EXTUC ActvDchaAdcDrvr 01 | VWMEB-Inv-60067, VWMEB-Inv-96405
VWMEB-Inv-71580 | EXTUC ActvDchaSpiHndlr 01 | VWMEB-Inv-60067, VWMEB-Inv-60064, VWMEB-Inv-61358, VWMEB-Inv-60066
VWMEB-Inv-70095 | EXTUC ActvDchaPortHndlr 01 | VWMEB-Inv-60066
VWMEB-Inv-71940 | EXTUC ActvDchaCmn 01 | VWMEB-Inv-60067, VWMEB-Inv-96405
VWMEB-Inv-70202 | EXTUC ActvDchaSpiDrvr 01 | VWMEB-Inv-60067, VWMEB-Inv-60064
VWMEB-Inv-247319 | Signature_Verification
VWMEB-Inv-108486 | SFTY SftyUtils 01 | VWMEB-Inv-274764
VWMEB-Inv-45883 | SFTY SftyQSpi 01 | VWMEB-Inv-60067, VWMEB-Inv-106409, VWMEB-Inv-374143
VWMEB-Inv-44956 | SFTY SftyTEvln 01 | VWMEB-Inv-104995, VWMEB-Inv-27898, VWMEB-Inv-27899 | VWMEB-Inv-44359, VWMEB-Inv-44360, VWMEB-Inv-60581, VWMEB-Inv-60580, VWMEB-Inv-52022, VWMEB-Inv-96633, VWMEB-Inv-60582, VWMEB-Inv-58416
VWMEB-Inv-45003 | SFTY SftyShutOffPahTst 01 | VWMEB-Inv-58230, VWMEB-Inv-60039, VWMEB-Inv-299296 | VWMEB-Inv-44409
VWMEB-Inv-45920 | SFTY SftySbcCtrl 01 | VWMEB-Inv-107489, VWMEB-Inv-47121, VWMEB-Inv-119748, VWMEB-Inv-47125, VWMEB-Inv-47118, VWMEB-Inv-105736, VWMEB-Inv-110723, VWMEB-Inv-106193, VWMEB-Inv-106205, VWMEB-Inv-106216, VWMEB-Inv-106108, VWMEB-Inv-228113, VWMEB-Inv-298608 | VWMEB-Inv-125579
VWMEB-Inv-45948 | SFTY SftySbcFs6500 01 | VWMEB-Inv-228113, VWMEB-Inv-47125, VWMEB-Inv-47121
VWMEB-Inv-232957 | (AUTOSAR BSW) Dio | VWMEB-Inv-78386, VWMEB-Inv-85305, VWMEB-Inv-93713
VWMEB-Inv-47969 | SFTY SftyRslvrOffsHndlr 01 | VWMEB-Inv-66658, VWMEB-Inv-66664, VWMEB-Inv-49542, VWMEB-Inv-49522, VWMEB-Inv-66802, VWMEB-Inv-65996, VWMEB-Inv-67160, VWMEB-Inv-61080, VWMEB-Inv-88055, VWMEB-Inv-182132, VWMEB-Inv-297226, VWMEB-Inv-296924 | VWMEB-Inv-52062, VWMEB-Inv-125556, VWMEB-Inv-151191
VWMEB-Inv-230036 | (AUTOSAR BSW) Fee | VWMEB-Inv-135140
VWMEB-Inv-230037 | (AUTOSAR BSW) Fls | VWMEB-Inv-135140
VWMEB-Inv-239859 | boot_c 01 - VADC
VWMEB-Inv-134747 | DRCO EncCalcn 01 | VWMEB-Inv-106319
VWMEB-Inv-134782 | DRCO RslvrCalcn 01 | VWMEB-Inv-92183, VWMEB-Inv-106560, VWMEB-Inv-106561, VWMEB-Inv-106564, VWMEB-Inv-106565, VWMEB-Inv-106566, VWMEB-Inv-107512
VWMEB-Inv-135261 | DRCO PmTempCalcnThermNetVw 01 | VWMEB-Inv-88086, VWMEB-Inv-49508, VWMEB-Inv-49509, VWMEB-Inv-49515, VWMEB-Inv-51543, VWMEB-Inv-66783, VWMEB-Inv-71466, VWMEB-Inv-309690, VWMEB-Inv-317381, VWMEB-Inv-326308
VWMEB-Inv-135272 | DRCO SigColl 01 | VWMEB-Inv-49466, VWMEB-Inv-49464, VWMEB-Inv-49462, VWMEB-Inv-35424
VWMEB-Inv-135571 | DRCO EmRotorTempDrtg 01 | VWMEB-Inv-122220, VWMEB-Inv-123929
VWMEB-Inv-135454 | IpmCtrl
VWMEB-Inv-135505 | DRCO IvtrIgbtJcnTempDeltaDrtg 01 | VWMEB-Inv-123296
VWMEB-Inv-135973 | DRCO HvDcPwrLimn 01 | VWMEB-Inv-67152, VWMEB-Inv-54027, VWMEB-Inv-62869, VWMEB-Inv-134935
VWMEB-Inv-135798 | DRCO DrvCtrlSeqr 01 | VWMEB-Inv-123286, VWMEB-Inv-187080, VWMEB-Inv-47091, VWMEB-Inv-62443, VWMEB-Inv-56599, VWMEB-Inv-136073, VWMEB-Inv-118763 | VWMEB-Inv-60536
VWMEB-Inv-135541 | DRCO EmStatorTempDrtg 01 | VWMEB-Inv-123914, VWMEB-Inv-54174
VWMEB-Inv-135249 | DRCO HvAcIMeas 01 | VWMEB-Inv-41917, VWMEB-Inv-44901, VWMEB-Inv-46669, VWMEB-Inv-41921, VWMEB-Inv-162190, VWMEB-Inv-288534, VWMEB-Inv-335342, VWMEB-Inv-302596
VWMEB-Inv-135936 | DRCO HvAcILimCalcn 01 | VWMEB-Inv-62853, VWMEB-Inv-49389, VWMEB-Inv-132253, VWMEB-Inv-287526, VWMEB-Inv-287525, VWMEB-Inv-287524, VWMEB-Inv-287527, VWMEB-Inv-297310, VWMEB-Inv-296312, VWMEB-Inv-365563, VWMEB-Inv-365564, VWMEB-Inv-365565, VWMEB-Inv-365574
VWMEB-Inv-135950 | DRCO PtLimnCalcn 01 | VWMEB-Inv-63621
VWMEB-Inv-135727 | DRCO HvDcILimn 01 | VWMEB-Inv-47113, VWMEB-Inv-47114, VWMEB-Inv-58659, VWMEB-Inv-180102, VWMEB-Inv-180103, VWMEB-Inv-180110, VWMEB-Inv-180160, VWMEB-Inv-180204, VWMEB-Inv-180205, VWMEB-Inv-180112, VWMEB-Inv-180101, VWMEB-Inv-136802
VWMEB-Inv-135814 | DRCO HvAcICalcn 01 | VWMEB-Inv-41922, VWMEB-Inv-162190
VWMEB-Inv-135352 | DRCO RslvrOffsDetn 01 | VWMEB-Inv-66658, VWMEB-Inv-65993, VWMEB-Inv-62767, VWMEB-Inv-49540, VWMEB-Inv-49536, VWMEB-Inv-49531, VWMEB-Inv-49530, VWMEB-Inv-49525, VWMEB-Inv-65995, VWMEB-Inv-65996
VWMEB-Inv-139963 | SFTY SftySramEccTstMgr 01 | VWMEB-Inv-105701
VWMEB-Inv-138879 | DRCO HvAcIFndmtlCptAmpCalcn 01 | VWMEB-Inv-134449
VWMEB-Inv-136703 | DRCO CooltTempReqCalcn 01 | VWMEB-Inv-134488, VWMEB-Inv-134487, VWMEB-Inv-134485
VWMEB-Inv-133220 | DRCO SpoMaxEmSpdCalcn 01 | VWMEB-Inv-116365, VWMEB-Inv-78575, VWMEB-Inv-78576
VWMEB-Inv-136189 | DRCO CooltFlowReqCalcn 01 | VWMEB-Inv-110287, VWMEB-Inv-111787, VWMEB-Inv-111794, VWMEB-Inv-111795, VWMEB-Inv-111828, VWMEB-Inv-112023, VWMEB-Inv-112024, VWMEB-Inv-112139, VWMEB-Inv-112141, VWMEB-Inv-112592, VWMEB-Inv-112606, VWMEB-Inv-112608, VWMEB-Inv-112609, VWMEB-Inv-112613, VWMEB-Inv-113227, VWMEB-Inv-113307, VWMEB-Inv-113476, VWMEB-Inv-113481, VWMEB-Inv-112097, VWMEB-Inv-130548, VWMEB-Inv-130721, VWMEB-Inv-115530, VWMEB-Inv-110288, VWMEB-Inv-159896, VWMEB-Inv-159895, VWMEB-Inv-162367, VWMEB-Inv-162366
VWMEB-Inv-136904 | SFTY SftyLibApp 01 | VWMEB-Inv-105081, VWMEB-Inv-110710, VWMEB-Inv-110711, VWMEB-Inv-110712, VWMEB-Inv-110713, VWMEB-Inv-110715, VWMEB-Inv-110716, VWMEB-Inv-110717, VWMEB-Inv-110718, VWMEB-Inv-110719, VWMEB-Inv-110720, VWMEB-Inv-110721, VWMEB-Inv-110722, VWMEB-Inv-110723, VWMEB-Inv-105645, VWMEB-Inv-105646, VWMEB-Inv-105647, VWMEB-Inv-105653, VWMEB-Inv-105688, VWMEB-Inv-60102, VWMEB-Inv-110714, VWMEB-Inv-60101, VWMEB-Inv-60109, VWMEB-Inv-60106, VWMEB-Inv-105700, VWMEB-Inv-105703, VWMEB-Inv-105731, VWMEB-Inv-105672, VWMEB-Inv-105733, VWMEB-Inv-105734, VWMEB-Inv-105735, VWMEB-Inv-105736, VWMEB-Inv-105701, VWMEB-Inv-163986, VWMEB-Inv-60108, VWMEB-Inv-163635, VWMEB-Inv-163636, VWMEB-Inv-228106, VWMEB-Inv-60103, VWMEB-Inv-60107, VWMEB-Inv-379821, VWMEB-Inv-376784
VWMEB-Inv-215013 | BL HSM 01 | VWMEB-Inv-214080, VWMEB-Inv-214107, VWMEB-Inv-214109
VWMEB-Inv-66866 | SFTY SftyActvDchaCtrl 02 | VWMEB-Inv-60067, VWMEB-Inv-94646, VWMEB-Inv-60913, VWMEB-Inv-94522, VWMEB-Inv-60970, VWMEB-Inv-61397, VWMEB-Inv-61441, VWMEB-Inv-60064, VWMEB-Inv-60066, VWMEB-Inv-46279, VWMEB-Inv-69567, VWMEB-Inv-153381, VWMEB-Inv-94626, VWMEB-Inv-96402, VWMEB-Inv-93613, VWMEB-Inv-234771, VWMEB-Inv-234071, VWMEB-Inv-251362, VWMEB-Inv-69553 | VWMEB-Inv-44405
VWMEB-Inv-65482 | SFTY SftyTqMon 01 | VWMEB-Inv-127904, VWMEB-Inv-127445, VWMEB-Inv-116270, VWMEB-Inv-126207, VWMEB-Inv-72766, VWMEB-Inv-136616 | VWMEB-Inv-44410, VWMEB-Inv-60542, VWMEB-Inv-60543, VWMEB-Inv-121766, VWMEB-Inv-121767, VWMEB-Inv-116976
VWMEB-Inv-256749 | ImoWr | VWMEB-Inv-233642
VWMEB-Inv-257547 | WFS(Imo_Lib) | VWMEB-Inv-233642
VWMEB-Inv-48015 | SFTY SftyModMgr 01 | VWMEB-Inv-118775, VWMEB-Inv-128204, VWMEB-Inv-131056, VWMEB-Inv-131057, VWMEB-Inv-130512, VWMEB-Inv-118563, VWMEB-Inv-124437, VWMEB-Inv-116340, VWMEB-Inv-116298, VWMEB-Inv-120621, VWMEB-Inv-124331, VWMEB-Inv-297214, VWMEB-Inv-232247 | VWMEB-Inv-125583, VWMEB-Inv-138782
VWMEB-Inv-173931 | BSW CanTrcv 01 | VWMEB-Inv-87420, VWMEB-Inv-72856
VWMEB-Inv-174328 | BSW Rtm 01.02 | VWMEB-Inv-142142, VWMEB-Inv-142141
VWMEB-Inv-170021 | BSW IoHwAbsInvTemp 01.02 | VWMEB-Inv-51384
VWMEB-Inv-174443 | BSW BswM_UserCallouts 01.02 | VWMEB-Inv-48361, VWMEB-Inv-112019, VWMEB-Inv-123925, VWMEB-Inv-125457, VWMEB-Inv-252608
VWMEB-Inv-176586 | BSW DemExt 01.02 | VWMEB-Inv-136722, VWMEB-Inv-127004, VWMEB-Inv-105499, VWMEB-Inv-59881, VWMEB-Inv-51290, VWMEB-Inv-51289, VWMEB-Inv-51288, VWMEB-Inv-51270, VWMEB-Inv-142138
VWMEB-Inv-177928 | DRCO RotorAgSpdCalcn 01 | VWMEB-Inv-107510, VWMEB-Inv-107511
VWMEB-Inv-177908 | DRCO Mod3Pha 01 | VWMEB-Inv-56587, VWMEB-Inv-56588, VWMEB-Inv-56589, VWMEB-Inv-56597, VWMEB-Inv-56598, VWMEB-Inv-56591, VWMEB-Inv-56593, VWMEB-Inv-56590, VWMEB-Inv-254134, VWMEB-Inv-254133, VWMEB-Inv-289728, VWMEB-Inv-56594, VWMEB-Inv-282310, VWMEB-Inv-344107, VWMEB-Inv-343183
VWMEB-Inv-172122 | BSW Idp 01.02 | VWMEB-Inv-121352, VWMEB-Inv-109543, VWMEB-Inv-109511, VWMEB-Inv-109481, VWMEB-Inv-109480, VWMEB-Inv-108628, VWMEB-Inv-92774, VWMEB-Inv-92772, VWMEB-Inv-92575, VWMEB-Inv-92561, VWMEB-Inv-59824, VWMEB-Inv-59823, VWMEB-Inv-59808
VWMEB-Inv-170131 | BSW Psr 01.02 | VWMEB-Inv-125457, VWMEB-Inv-105180, VWMEB-Inv-105178, VWMEB-Inv-105177, VWMEB-Inv-105176, VWMEB-Inv-105171, VWMEB-Inv-105166, VWMEB-Inv-105162, VWMEB-Inv-105161, VWMEB-Inv-105160, VWMEB-Inv-105158, VWMEB-Inv-105153, VWMEB-Inv-105150, VWMEB-Inv-105149, VWMEB-Inv-105146
VWMEB-Inv-174205 | BSW Xcp_Callouts 01.02 | VWMEB-Inv-48741, VWMEB-Inv-59825, VWMEB-Inv-59867, VWMEB-Inv-74119, VWMEB-Inv-77577, VWMEB-Inv-59828, VWMEB-Inv-59827, VWMEB-Inv-59853, VWMEB-Inv-92726, VWMEB-Inv-112522, VWMEB-Inv-125462
VWMEB-Inv-179136 | LLSW SftyDmaDrvr 01.02 | VWMEB-Inv-106400, VWMEB-Inv-106401, VWMEB-Inv-106404, VWMEB-Inv-46670
VWMEB-Inv-179639 | BSW DcmExt 01.02 | VWMEB-Inv-59839, VWMEB-Inv-59836, VWMEB-Inv-112108, VWMEB-Inv-59818, VWMEB-Inv-59815
VWMEB-Inv-174662 | BSW Oru 01.02 | VWMEB-Inv-62446, VWMEB-Inv-105874, VWMEB-Inv-105885, VWMEB-Inv-105886, VWMEB-Inv-105887, VWMEB-Inv-105888, VWMEB-Inv-105893, VWMEB-Inv-105894, VWMEB-Inv-105896, VWMEB-Inv-105897, VWMEB-Inv-105898, VWMEB-Inv-105899, VWMEB-Inv-105903, VWMEB-Inv-105905, VWMEB-Inv-105908, VWMEB-Inv-105909, VWMEB-Inv-105910, VWMEB-Inv-105917, VWMEB-Inv-105918
VWMEB-Inv-141909 | LLSW SftyDmaDrvr 01.01 | VWMEB-Inv-43642, VWMEB-Inv-43645, VWMEB-Inv-44646, VWMEB-Inv-46658, VWMEB-Inv-46670, VWMEB-Inv-94035, VWMEB-Inv-104995
VWMEB-Inv-142296 | BSW SigWr 01.01 | VWMEB-Inv-135715, VWMEB-Inv-122610, VWMEB-Inv-93714, VWMEB-Inv-93713, VWMEB-Inv-93711, VWMEB-Inv-93637, VWMEB-Inv-93615, VWMEB-Inv-92176, VWMEB-Inv-87557, VWMEB-Inv-87407, VWMEB-Inv-87405, VWMEB-Inv-87404, VWMEB-Inv-87338, VWMEB-Inv-85305, VWMEB-Inv-83536, VWMEB-Inv-83524, VWMEB-Inv-78386, VWMEB-Inv-72856, VWMEB-Inv-72741, VWMEB-Inv-61084, VWMEB-Inv-61083, VWMEB-Inv-59887, VWMEB-Inv-59885, VWMEB-Inv-59881, VWMEB-Inv-59880, VWMEB-Inv-59879, VWMEB-Inv-74513, VWMEB-Inv-158015, VWMEB-Inv-170715, VWMEB-Inv-74514, VWMEB-Inv-119035, VWMEB-Inv-119036, VWMEB-Inv-130678, VWMEB-Inv-200663, VWMEB-Inv-200664, VWMEB-Inv-200665, VWMEB-Inv-200667, VWMEB-Inv-200668, VWMEB-Inv-200669, VWMEB-Inv-200670, VWMEB-Inv-200671, VWMEB-Inv-200659, VWMEB-Inv-200660, VWMEB-Inv-200661, VWMEB-Inv-200662, VWMEB-Inv-200672, VWMEB-Inv-142132, VWMEB-Inv-142137, VWMEB-Inv-142135, VWMEB-Inv-142139, VWMEB-Inv-142140, VWMEB-Inv-142143, VWMEB-Inv-200657, VWMEB-Inv-200658, VWMEB-Inv-142144, VWMEB-Inv-200673, VWMEB-Inv-56789, VWMEB-Inv-96675, VWMEB-Inv-97181, VWMEB-Inv-97117, VWMEB-Inv-97136, VWMEB-Inv-97123, VWMEB-Inv-97080, VWMEB-Inv-97091, VWMEB-Inv-97059, VWMEB-Inv-96912, VWMEB-Inv-97057, VWMEB-Inv-59827, VWMEB-Inv-131004, VWMEB-Inv-130990, VWMEB-Inv-111737, VWMEB-Inv-59896, VWMEB-Inv-309172
VWMEB-Inv-140688 | BSW ecum_callouts 01.01 | VWMEB-Inv-59853
VWMEB-Inv-142057 | LLSW Vadc 01.04 | VWMEB-Inv-105767, VWMEB-Inv-133365, VWMEB-Inv-133350, VWMEB-Inv-231124, VWMEB-Inv-387606
VWMEB-Inv-136011 | DRCO HvDcULimn 01 | VWMEB-Inv-176703, VWMEB-Inv-176702, VWMEB-Inv-176194, VWMEB-Inv-176055, VWMEB-Inv-176054, VWMEB-Inv-176018, VWMEB-Inv-176008, VWMEB-Inv-175841, VWMEB-Inv-175839, VWMEB-Inv-175838, VWMEB-Inv-175837, VWMEB-Inv-175835, VWMEB-Inv-175831, VWMEB-Inv-176087, VWMEB-Inv-136802, VWMEB-Inv-299532, VWMEB-Inv-299533, VWMEB-Inv-299534, VWMEB-Inv-299535
VWMEB-Inv-137902 | DRCO EgyCnsRecCalcnVw 01 | VWMEB-Inv-60011, VWMEB-Inv-60012, VWMEB-Inv-60013, VWMEB-Inv-60014, VWMEB-Inv-60015, VWMEB-Inv-60016, VWMEB-Inv-60017, VWMEB-Inv-60018, VWMEB-Inv-60019, VWMEB-Inv-73959, VWMEB-Inv-73960, VWMEB-Inv-73986, VWMEB-Inv-209895, VWMEB-Inv-209897, VWMEB-Inv-105739, VWMEB-Inv-105743
VWMEB-Inv-138258 | BSW DidUtil 01.01 | VWMEB-Inv-274764
VWMEB-Inv-139301 | LLSW DSADC 01.01 | VWMEB-Inv-94515, VWMEB-Inv-251013, VWMEB-Inv-251016, VWMEB-Inv-335122, VWMEB-Inv-105767, VWMEB-Inv-248143, VWMEB-Inv-248008, VWMEB-Inv-94517, VWMEB-Inv-110883, VWMEB-Inv-106615, VWMEB-Inv-110885
VWMEB-Inv-135635 | DRCO SoftAscActr 01 | VWMEB-Inv-56599
VWMEB-Inv-136527 | BSW Emm 01.01 | VWMEB-Inv-49522, VWMEB-Inv-132262, VWMEB-Inv-131686, VWMEB-Inv-131551, VWMEB-Inv-131548, VWMEB-Inv-131545, VWMEB-Inv-131532, VWMEB-Inv-130103, VWMEB-Inv-122251, VWMEB-Inv-122248, VWMEB-Inv-122223, VWMEB-Inv-122060, VWMEB-Inv-120153, VWMEB-Inv-119759, VWMEB-Inv-117086, VWMEB-Inv-117024, VWMEB-Inv-117023, VWMEB-Inv-117019, VWMEB-Inv-112019, VWMEB-Inv-62455, VWMEB-Inv-59883, VWMEB-Inv-59882, VWMEB-Inv-48361, VWMEB-Inv-48327, VWMEB-Inv-125464, VWMEB-Inv-125457, VWMEB-Inv-133244, VWMEB-Inv-133254, VWMEB-Inv-133256, VWMEB-Inv-116470, VWMEB-Inv-134721, VWMEB-Inv-134739, VWMEB-Inv-134671, VWMEB-Inv-123925, VWMEB-Inv-116469, VWMEB-Inv-134729, VWMEB-Inv-126187, VWMEB-Inv-126172, VWMEB-Inv-66661, VWMEB-Inv-135769, VWMEB-Inv-200666
VWMEB-Inv-134814 | LLSW Pwm3Pha | VWMEB-Inv-62443
VWMEB-Inv-134757 | DRCO EncFil 01 | VWMEB-Inv-105503, VWMEB-Inv-105504, VWMEB-Inv-106567 | VWMEB-Inv-111726
VWMEB-Inv-132951 | DRCO HvDcUMeas 01 | VWMEB-Inv-94033, VWMEB-Inv-94167, VWMEB-Inv-94515, VWMEB-Inv-251016
VWMEB-Inv-138553 | LLSW InvMon 01.04 |  | VWMEB-Inv-44377, VWMEB-Inv-52041, VWMEB-Inv-52040, VWMEB-Inv-52042, VWMEB-Inv-52043, VWMEB-Inv-52045, VWMEB-Inv-52044, VWMEB-Inv-52031, VWMEB-Inv-44407, VWMEB-Inv-125555
VWMEB-Inv-182955 | DRCO IvtrThermMdl 01 | VWMEB-Inv-131110, VWMEB-Inv-131118, VWMEB-Inv-131124, VWMEB-Inv-119242, VWMEB-Inv-118527, VWMEB-Inv-118529, VWMEB-Inv-119294, VWMEB-Inv-119288, VWMEB-Inv-118530, VWMEB-Inv-71447
VWMEB-Inv-183098 | BSW IvtrIgbtTempEvln 01 | VWMEB-Inv-118565, VWMEB-Inv-118566, VWMEB-Inv-257522, VWMEB-Inv-257521 | VWMEB-Inv-60525, VWMEB-Inv-60524, VWMEB-Inv-60523, VWMEB-Inv-52036, VWMEB-Inv-52034, VWMEB-Inv-52033, VWMEB-Inv-52032, VWMEB-Inv-44384, VWMEB-Inv-44383
VWMEB-Inv-195619 | BSW Cmr 01.02 | VWMEB-Inv-111556, VWMEB-Inv-59827
VWMEB-Inv-195658 | BSW Emm 01.02 | VWMEB-Inv-134729, VWMEB-Inv-133244, VWMEB-Inv-132262, VWMEB-Inv-131548, VWMEB-Inv-125457, VWMEB-Inv-123925, VWMEB-Inv-122248, VWMEB-Inv-122223, VWMEB-Inv-120621, VWMEB-Inv-120153, VWMEB-Inv-117086, VWMEB-Inv-117024, VWMEB-Inv-117023, VWMEB-Inv-117019, VWMEB-Inv-116470, VWMEB-Inv-112019, VWMEB-Inv-106329, VWMEB-Inv-66661, VWMEB-Inv-62455, VWMEB-Inv-59883, VWMEB-Inv-59882, VWMEB-Inv-49522, VWMEB-Inv-48361, VWMEB-Inv-116341, VWMEB-Inv-52442, VWMEB-Inv-135769, VWMEB-Inv-200666, VWMEB-Inv-159633, VWMEB-Inv-159258, VWMEB-Inv-144712, VWMEB-Inv-118509, VWMEB-Inv-116379, VWMEB-Inv-116378, VWMEB-Inv-116374, VWMEB-Inv-116373, VWMEB-Inv-116339, VWMEB-Inv-116338, VWMEB-Inv-116335, VWMEB-Inv-116315, VWMEB-Inv-116201, VWMEB-Inv-66025, VWMEB-Inv-116170, VWMEB-Inv-116171, VWMEB-Inv-116173, VWMEB-Inv-116375, VWMEB-Inv-131737, VWMEB-Inv-144395, VWMEB-Inv-144329, VWMEB-Inv-144328, VWMEB-Inv-105151, VWMEB-Inv-108640, VWMEB-Inv-117421, VWMEB-Inv-128206, VWMEB-Inv-144120, VWMEB-Inv-298880, VWMEB-Inv-298607, VWMEB-Inv-236377
VWMEB-Inv-198145 | DRCO IvtrHvAcI2tDrtg 01 | VWMEB-Inv-123306, VWMEB-Inv-123307, VWMEB-Inv-193041, VWMEB-Inv-49484, VWMEB-Inv-49488, VWMEB-Inv-52090, VWMEB-Inv-200649, VWMEB-Inv-122694, VWMEB-Inv-118321, VWMEB-Inv-252825, VWMEB-Inv-309700
VWMEB-Inv-195773 | BSW Rsh 01.03 | VWMEB-Inv-105750, VWMEB-Inv-97498, VWMEB-Inv-97387
VWMEB-Inv-198187 | DRCO IvtrPwmFrqDrtg 01 | VWMEB-Inv-123288, VWMEB-Inv-299508, VWMEB-Inv-365567
VWMEB-Inv-198167 | DRCO IvtrHvDcI2tDrtg 01 | VWMEB-Inv-123365, VWMEB-Inv-60154, VWMEB-Inv-123368, VWMEB-Inv-200721, VWMEB-Inv-51444, VWMEB-Inv-200723, VWMEB-Inv-126586, VWMEB-Inv-126604, VWMEB-Inv-126591, VWMEB-Inv-126592, VWMEB-Inv-287529, VWMEB-Inv-252826, VWMEB-Inv-309691
VWMEB-Inv-254437 | BSW BswM_UserCallouts 01.03 | VWMEB-Inv-48361, VWMEB-Inv-112019, VWMEB-Inv-123925, VWMEB-Inv-125457, VWMEB-Inv-252608
VWMEB-Inv-253032 | BSW Idp 01.03 | VWMEB-Inv-92774, VWMEB-Inv-59808, VWMEB-Inv-108628, VWMEB-Inv-59823, VWMEB-Inv-109480, VWMEB-Inv-59824, VWMEB-Inv-109481, VWMEB-Inv-92561, VWMEB-Inv-109511, VWMEB-Inv-92575, VWMEB-Inv-109543, VWMEB-Inv-92772, VWMEB-Inv-121352
VWMEB-Inv-254383 | BSW Psr 01.03 | VWMEB-Inv-105146, VWMEB-Inv-105149, VWMEB-Inv-105150, VWMEB-Inv-105153, VWMEB-Inv-105158, VWMEB-Inv-105160, VWMEB-Inv-105161, VWMEB-Inv-105162, VWMEB-Inv-105166, VWMEB-Inv-105171, VWMEB-Inv-105176, VWMEB-Inv-105177, VWMEB-Inv-105178, VWMEB-Inv-105180, VWMEB-Inv-125457, VWMEB-Inv-144395, VWMEB-Inv-257601
VWMEB-Inv-61751 | BSW Xetk 01 | VWMEB-Inv-109948, VWMEB-Inv-59872, VWMEB-Inv-59873, VWMEB-Inv-59874, VWMEB-Inv-59871, VWMEB-Inv-93850, VWMEB-Inv-59875, VWMEB-Inv-59866, VWMEB-Inv-74674, VWMEB-Inv-59855, VWMEB-Inv-59864, VWMEB-Inv-59877, VWMEB-Inv-59862, VWMEB-Inv-59856, VWMEB-Inv-59858, VWMEB-Inv-51274, VWMEB-Inv-59868, VWMEB-Inv-59865, VWMEB-Inv-59861, VWMEB-Inv-59860, VWMEB-Inv-59859, VWMEB-Inv-59876, VWMEB-Inv-59857, VWMEB-Inv-111613, VWMEB-Inv-93495, VWMEB-Inv-93416
VWMEB-Inv-77797 | LLSW WhlSpdSnsrIf 01 | VWMEB-Inv-43641, VWMEB-Inv-43643, VWMEB-Inv-43646, VWMEB-Inv-43648, VWMEB-Inv-44646, VWMEB-Inv-43642
VWMEB-Inv-60731 | SFTY SftyRslvrEvln 01 | VWMEB-Inv-110812, VWMEB-Inv-111564, VWMEB-Inv-111560, VWMEB-Inv-87639, VWMEB-Inv-108805, VWMEB-Inv-108804, VWMEB-Inv-91583, VWMEB-Inv-91585, VWMEB-Inv-110655, VWMEB-Inv-110653, VWMEB-Inv-110650, VWMEB-Inv-106332 | VWMEB-Inv-60552, VWMEB-Inv-60550, VWMEB-Inv-60549, VWMEB-Inv-44396, VWMEB-Inv-44395, VWMEB-Inv-44397, VWMEB-Inv-60548, VWMEB-Inv-44401, VWMEB-Inv-44402, VWMEB-Inv-60556, VWMEB-Inv-44399, VWMEB-Inv-44398, VWMEB-Inv-44400, VWMEB-Inv-60555, VWMEB-Inv-44403, VWMEB-Inv-44404, VWMEB-Inv-60553, VWMEB-Inv-60554, VWMEB-Inv-52058, VWMEB-Inv-44406, VWMEB-Inv-52061, VWMEB-Inv-60539, VWMEB-Inv-58416
VWMEB-Inv-251834 | BSW DemExt 01.03 | VWMEB-Inv-59881, VWMEB-Inv-251493, VWMEB-Inv-51270
VWMEB-Inv-250105 | BlHwRecogn | VWMEB-Inv-74579
VWMEB-Inv-252028 | BSW Rsh 01.04 | VWMEB-Inv-105750, VWMEB-Inv-97498
VWMEB-Inv-115936 | LLSW IoHwAbsIswSpi 01
VWMEB-Inv-256446 | BL decompress 01 | VWMEB-Inv-74415
VWMEB-Inv-208669 | DRCO IpmCtrl 01 | VWMEB-Inv-63611, VWMEB-Inv-49440, VWMEB-Inv-49441, VWMEB-Inv-49448, VWMEB-Inv-49449, VWMEB-Inv-63653, VWMEB-Inv-49451, VWMEB-Inv-49452, VWMEB-Inv-63620, VWMEB-Inv-63621, VWMEB-Inv-49453, VWMEB-Inv-49454, VWMEB-Inv-49455, VWMEB-Inv-49456, VWMEB-Inv-63654, VWMEB-Inv-63683, VWMEB-Inv-49457, VWMEB-Inv-63656, VWMEB-Inv-129430, VWMEB-Inv-238496, VWMEB-Inv-238720, VWMEB-Inv-238719, VWMEB-Inv-306147, VWMEB-Inv-297949, VWMEB-Inv-343185, VWMEB-Inv-369906 | VWMEB-Inv-60571
VWMEB-Inv-202191 | DRCO IvtrCooltTempDrtg 01 | VWMEB-Inv-123990, VWMEB-Inv-123991
VWMEB-Inv-203259 | DRCO IvtrIgbtNtcTempDrtg 01 | VWMEB-Inv-123996, VWMEB-Inv-123997
VWMEB-Inv-212196 | DRCO DrvCtrlSdl 01 | VWMEB-Inv-144116, VWMEB-Inv-71459, VWMEB-Inv-69350, VWMEB-Inv-71454, VWMEB-Inv-69554, VWMEB-Inv-49464, VWMEB-Inv-369926, VWMEB-Inv-69259, VWMEB-Inv-69280
VWMEB-Inv-223040 | BSW Exc 01.03 | VWMEB-Inv-105081
VWMEB-Inv-223737 | BSW RstHndlr 01.02 | VWMEB-Inv-116839, VWMEB-Inv-130678 | VWMEB-Inv-125580, VWMEB-Inv-125581
VWMEB-Inv-41842 | SFTY SftyDma 01 | VWMEB-Inv-104995, VWMEB-Inv-119667, VWMEB-Inv-119666, VWMEB-Inv-133617, VWMEB-Inv-121916, VWMEB-Inv-121917, VWMEB-Inv-106398, VWMEB-Inv-106326, VWMEB-Inv-106336, VWMEB-Inv-106218, VWMEB-Inv-106221, VWMEB-Inv-106404, VWMEB-Inv-106401, VWMEB-Inv-106400, VWMEB-Inv-106408, VWMEB-Inv-106327, VWMEB-Inv-46670, VWMEB-Inv-46658, VWMEB-Inv-244526, VWMEB-Inv-41918, VWMEB-Inv-178061, VWMEB-Inv-41916, VWMEB-Inv-291557, VWMEB-Inv-93694, VWMEB-Inv-93620, VWMEB-Inv-374212, VWMEB-Inv-369933, VWMEB-Inv-369826, VWMEB-Inv-172706 | VWMEB-Inv-58416
VWMEB-Inv-232319 | DRCO EmSpdLimn 01 | VWMEB-Inv-61194, VWMEB-Inv-61195, VWMEB-Inv-132753, VWMEB-Inv-132253
VWMEB-Inv-233052 | BSW Tdp 01.03 | VWMEB-Inv-59808, VWMEB-Inv-59812, VWMEB-Inv-92282, VWMEB-Inv-92324, VWMEB-Inv-92325, VWMEB-Inv-92562
VWMEB-Inv-44038 | SFTY SftySpdMon 01 | VWMEB-Inv-121658, VWMEB-Inv-121149 | VWMEB-Inv-52057, VWMEB-Inv-125559
VWMEB-Inv-218958 | BSW NvM_SMs 01.02 | VWMEB-Inv-59821, VWMEB-Inv-92180, VWMEB-Inv-132644, VWMEB-Inv-135140, VWMEB-Inv-132632
VWMEB-Inv-203304 | DRCO IvtrIgbtJcnTempCooltTempDeltaDrtg 01 | VWMEB-Inv-123980, VWMEB-Inv-123981, VWMEB-Inv-379715, VWMEB-Inv-387603
VWMEB-Inv-172446 | BSW Nm_ExtraCallbacks 01.02 | VWMEB-Inv-125462
VWMEB-Inv-258559 | (AUTOSAR) ComStack | VWMEB-Inv-59837, VWMEB-Inv-250188, VWMEB-Inv-59833, VWMEB-Inv-59832, VWMEB-Inv-92272, VWMEB-Inv-97191, VWMEB-Inv-105907, VWMEB-Inv-59817, VWMEB-Inv-72856, VWMEB-Inv-59885, VWMEB-Inv-87405, VWMEB-Inv-87407, VWMEB-Inv-111737, VWMEB-Inv-330424, VWMEB-Inv-330451
VWMEB-Inv-141947 | LLSW GtmDrv 01.01 | VWMEB-Inv-43642, VWMEB-Inv-44901
VWMEB-Inv-203283 | DRCO IvtrIgbtJcnTempDrtg 01 | VWMEB-Inv-123999, VWMEB-Inv-124000, VWMEB-Inv-379716, VWMEB-Inv-387601
VWMEB-Inv-165214 | BSW SecuSrvWr 01.01 | VWMEB-Inv-214080, VWMEB-Inv-214107, VWMEB-Inv-214109
VWMEB-Inv-60859 | SFTY SftyErrDeb 01 | VWMEB-Inv-92683, VWMEB-Inv-127004, VWMEB-Inv-136722, VWMEB-Inv-146200, VWMEB-Inv-141807, VWMEB-Inv-141804, VWMEB-Inv-59828, VWMEB-Inv-105039, VWMEB-Inv-88063, VWMEB-Inv-59829, VWMEB-Inv-105496, VWMEB-Inv-142126, VWMEB-Inv-142128, VWMEB-Inv-142129, VWMEB-Inv-142130, VWMEB-Inv-142131, VWMEB-Inv-69553, VWMEB-Inv-110120, VWMEB-Inv-93686, VWMEB-Inv-120584, VWMEB-Inv-210853, VWMEB-Inv-113075, VWMEB-Inv-112941, VWMEB-Inv-69485, VWMEB-Inv-376787
VWMEB-Inv-121867 | SFTY SftyTqEstimrPwrMdl 01 | VWMEB-Inv-122106, VWMEB-Inv-121559, VWMEB-Inv-121616, VWMEB-Inv-121623, VWMEB-Inv-121624, VWMEB-Inv-121626, VWMEB-Inv-121632, VWMEB-Inv-121631, VWMEB-Inv-122117, VWMEB-Inv-121634, VWMEB-Inv-121685, VWMEB-Inv-118774, VWMEB-Inv-118808, VWMEB-Inv-118770, VWMEB-Inv-118807, VWMEB-Inv-149054, VWMEB-Inv-122122, VWMEB-Inv-244552, VWMEB-Inv-244551, VWMEB-Inv-244550, VWMEB-Inv-244549, VWMEB-Inv-244548, VWMEB-Inv-244547, VWMEB-Inv-244546, VWMEB-Inv-244543, VWMEB-Inv-244542, VWMEB-Inv-244538, VWMEB-Inv-244451, VWMEB-Inv-244421, VWMEB-Inv-244545, VWMEB-Inv-244544, VWMEB-Inv-244526, VWMEB-Inv-244462, VWMEB-Inv-254933, VWMEB-Inv-232964, VWMEB-Inv-232962, VWMEB-Inv-256174, VWMEB-Inv-282436, VWMEB-Inv-282431, VWMEB-Inv-282403, VWMEB-Inv-282397, VWMEB-Inv-346943, VWMEB-Inv-346942, VWMEB-Inv-346941, VWMEB-Inv-346940, VWMEB-Inv-107270, VWMEB-Inv-342989, VWMEB-Inv-342990, VWMEB-Inv-369829, VWMEB-Inv-369826, VWMEB-Inv-121916, VWMEB-Inv-382233 | VWMEB-Inv-121765, VWMEB-Inv-121764, VWMEB-Inv-58416
VWMEB-Inv-97010 | SFTY SftyRslvrCalcn 01 | VWMEB-Inv-105754, VWMEB-Inv-110737, VWMEB-Inv-110755, VWMEB-Inv-110651, VWMEB-Inv-162889, VWMEB-Inv-106337, VWMEB-Inv-286937 | VWMEB-Inv-151190
VWMEB-Inv-60674 | SFTY SftyAcEvln 01 | VWMEB-Inv-46658, VWMEB-Inv-41920, VWMEB-Inv-46660, VWMEB-Inv-134450, VWMEB-Inv-177053, VWMEB-Inv-177799, VWMEB-Inv-174483, VWMEB-Inv-177069, VWMEB-Inv-178047, VWMEB-Inv-292170, VWMEB-Inv-291532, VWMEB-Inv-291539, VWMEB-Inv-41916, VWMEB-Inv-41918, VWMEB-Inv-178061, VWMEB-Inv-291557, VWMEB-Inv-291550, VWMEB-Inv-291459, VWMEB-Inv-288979, VWMEB-Inv-335892, VWMEB-Inv-369933 | VWMEB-Inv-44389, VWMEB-Inv-60519, VWMEB-Inv-44365, VWMEB-Inv-44368, VWMEB-Inv-60540, VWMEB-Inv-44371, VWMEB-Inv-44374, VWMEB-Inv-60520, VWMEB-Inv-44366, VWMEB-Inv-44369, VWMEB-Inv-60537, VWMEB-Inv-44372, VWMEB-Inv-44375, VWMEB-Inv-60521, VWMEB-Inv-44367, VWMEB-Inv-44370, VWMEB-Inv-60522, VWMEB-Inv-44373, VWMEB-Inv-44376, VWMEB-Inv-58416
VWMEB-Inv-51649 | SFTY SftyDcEvln 01 | VWMEB-Inv-96912, VWMEB-Inv-97057, VWMEB-Inv-97059, VWMEB-Inv-97080, VWMEB-Inv-97091, VWMEB-Inv-97123, VWMEB-Inv-92809, VWMEB-Inv-97181, VWMEB-Inv-96675, VWMEB-Inv-97187, VWMEB-Inv-96714, VWMEB-Inv-92905, VWMEB-Inv-97117, VWMEB-Inv-97136, VWMEB-Inv-94024, VWMEB-Inv-94211, VWMEB-Inv-94035, VWMEB-Inv-94518, VWMEB-Inv-119667, VWMEB-Inv-119664, VWMEB-Inv-119666, VWMEB-Inv-106194, VWMEB-Inv-107557, VWMEB-Inv-139471, VWMEB-Inv-93636, VWMEB-Inv-217739, VWMEB-Inv-251010, VWMEB-Inv-251017, VWMEB-Inv-251018, VWMEB-Inv-251362, VWMEB-Inv-250772, VWMEB-Inv-250782, VWMEB-Inv-93694, VWMEB-Inv-93620, VWMEB-Inv-374143, VWMEB-Inv-374212, VWMEB-Inv-374222, VWMEB-Inv-374262 | VWMEB-Inv-44361, VWMEB-Inv-52023, VWMEB-Inv-153837, VWMEB-Inv-151184, VWMEB-Inv-151188, VWMEB-Inv-153838, VWMEB-Inv-60527, VWMEB-Inv-125546, VWMEB-Inv-153841, VWMEB-Inv-138779, VWMEB-Inv-138781, VWMEB-Inv-153839, VWMEB-Inv-151187, VWMEB-Inv-151183, VWMEB-Inv-125570, VWMEB-Inv-125569, VWMEB-Inv-44378, VWMEB-Inv-44380, VWMEB-Inv-44379, VWMEB-Inv-52029, VWMEB-Inv-52030, VWMEB-Inv-52031, VWMEB-Inv-60528, VWMEB-Inv-125549, VWMEB-Inv-125548, VWMEB-Inv-60567, VWMEB-Inv-60529, VWMEB-Inv-60530, VWMEB-Inv-60566, VWMEB-Inv-60565, VWMEB-Inv-60564, VWMEB-Inv-60563, VWMEB-Inv-60562, VWMEB-Inv-60561, VWMEB-Inv-125547, VWMEB-Inv-60526, VWMEB-Inv-60569, VWMEB-Inv-60560, VWMEB-Inv-60559, VWMEB-Inv-60557, VWMEB-Inv-60558, VWMEB-Inv-158961, VWMEB-Inv-158960, VWMEB-Inv-158959, VWMEB-Inv-60535, VWMEB-Inv-58416, VWMEB-Inv-386253
VWMEB-Inv-135304 | DRCO HvDcUCalcn 01 | VWMEB-Inv-94167, VWMEB-Inv-94033
VWMEB-Inv-136053 | DRCO HvLoadCalcn 01 | VWMEB-Inv-73964, VWMEB-Inv-73965, VWMEB-Inv-74104, VWMEB-Inv-74105, VWMEB-Inv-74109, VWMEB-Inv-74115, VWMEB-Inv-74222, VWMEB-Inv-74223
VWMEB-Inv-147832 | SftyHvAcIMeas | VWMEB-Inv-41918, VWMEB-Inv-178061