## Sheet1
ID | Title | Type | Status | Linked Work Items | LWI:Type | LWI:Status
100kW-43082 | [SWIT][Determine_Rotor_Speed_And_Angle] B01: ErrMonrSt Interface are always equal to "INACTIVE" and don't update their values | defect | verified | 100kW-54991 | task | done
100kW-55745 | Ac/Dc I2t whole derating functionalities not working in B02 | defect | verified | 100kW-55746 | task | done
|  |  |  | 100kW-55979 | task | done
100kW-38004 | [SWT] A05 DetermineCoolantTemperatureFlow - Signals not found or getting updated. | defect | verified | 100kW-53588 | task | done
100kW-52558 | P32.2 M_KEY_ON : No pull up configuration needed | defect | implemented | 100kW-53673 | task | done
100kW-54008 | [SW] Sporadic behaviour of Resolver VADC and DSADC DMA Signal Timestamps | defect | verified | 100kW-54705 | task | done
|  |  |  | 100kW-54068 | task | done
100kW-16793 | No torque output after HVDC cut then back on | defect | verified | 100kW-24941 | task | done
|  |  |  | 100kW-26210 | task | done
100kW-51139 | Replace BswC2cData.IgbtTempU with SftyC2cData.IgbtTempU and BswC2cData.IgbtTempMax with SftyC2cData.IgbtTempMax | defect | verified | 100kW-54823 | task | done
|  |  |  | 100kW-55472 | task | done
|  |  |  | 100kW-53588 | task | done
|  |  |  | 100kW-55058 | task | done
100kW-40048 | Over Speed Protection Error not Implemented in the SW | defect | verified | 100kW-51370 | task | done
|  |  |  | 100kW-54790 | task | done
100kW-21075 | Integration test: AC Current jump to invalid value | defect | rejected | 100kW-24946 | task | done
|  |  |  | 100kW-27511 | task | done
|  |  |  | 100kW-43286 | task | done
100kW-53555 | [SWT] B02 Prioritize_Control_Signal - SftyInvActrStateReqSCSpdReady = ASC_HS_LS under ASCSPO when Speed < SftyInvActrSpdReadyHithd. | defect | verified | 100kW-55285 | task | done
|  |  |  | 100kW-54492 | task | done
|  |  |  | 100kW-54491 | task | done
|  |  |  | 100kW-54490 | task | done
100kW-43291 | [SWIT][DetmnTemp] B01: StatorTemp RngHi and RngLo doesn't follow the fault matrix | defect | testFailed | 100kW-44113 | task | done
|  |  |  | 100kW-43716 | task | done